## Federal Regulations
Disclaimer:
This guidance document is intended as a general overview of state regulations governing natural gas powered RICE engines.
It aims to provide minimum state standards
It aims to cover requirements for natural gas compressor engines located at non-major (non-Title V) facilities.
Always consult the state-issued permit for the most accurate requirements.
NSPS JJJJ
NSPS OOOO
NSPS OOOOa
NESHAP ZZZZ
Also keep in mind that Tribal Air Programs may have their own air regulations. These air programs are overseen by individual tribes, not the states or EPA.
https://www.epa.gov/tribal-air/tribal-air-programs-epas-regional-offices

## Template(2)
Guidance for Permit Exempt, Minor Source, & Emissions Compliance of Engines & Compressors
Emissions Guidelines
State-Wide Requirements with Potential Impact to Engines & Compression
Geographical Restrictions & NAAQS
8-hour Ozone Non Attainment Counties - | Carbon Monoxide Non Attainment Counties -
Testing Information
Potential Exemptions |  | Relevant Citations & Information Sources

## AL
ALABAMA
ALABAMA DEPARTMENT OF ENVIRONMENTAL MANAGEMENT (ADEM) |  |  | http://www.adem.state.al.us/programs/air/default.cnt
Air regulations are found in ADEM Admin Code r. 335-3-x-.xx | http://www.adem.state.al.us/alEnviroRegLaws/files/Division3.pdf
Air regulations revised 6/9/2017
Geographical Requirements and Ozone Areas
Jefferson and Shelby county are nonattainment for ozone
as per Appendix D of ADEM Admin Code 335-3
As of June 2017, Alabama has no nonattainment counties for ozone
Published State-Wide Emission Requirements
None
Permitting
All sources must submit a complete air permit application to Air Division at least 10 days prior to start of construction. The Air Division has not established a list of source types or sizes that are exempt from permitting. The Air Division determines, on a case‑by‑case basis, whether or not an air quality permit is necessary. http://www.adem.state.al.us/programs/air/permitting.cnt
Types of Permits | rule citation, basis | duration
Air Division may determine "no permit required" if a facility's potential to emit is <80 TPY of any regulated pollutant
Construction Permit (Minor Source) | 335-3-14-.04 | does not expire
Construction Permit (NSR/PSD) | 335-3-14-.04 | does not expire
Major Source Operating Permit (MSOP), 5 yr renewal | 335-3-16.03 | five years
Synthetic Minor Operating Permit (SMOP) | 335-3-15-.03 | does not expire
Portable Analyzer Testing
Is only required if specified in permit
335-3-14-01(2)
Reference Method Testing
Is only required per the state if specified in permit.
Other
None

## AR
Arkansas Guidance for Permit Exempt, Minor Source, & Emissions Compliance of Engines & Compressors
Requirements Before Operation/ Construction
Air Pollutant Emission Notice (APEN) - Is required of any stationary internal combustion engine that is an emergency power generator that operates no more than 250 hrs./year. Or Is a stationary internal combustion engine with uncontrolled actual emissions less than 5 tons per year for each individual criteria pollutant emitted. Or a stationary internal combustion engine with manufacturer’s site-rated horsepower of less than 50. Facilities obtaining an APEN must file a renewal every 5 years. Regulation No. 3, Part B, Section II.D.1.
General Permit Requirements
Special Condition No. 9 - For a new facility obtaining initial coverage under the general permit, the permittee shall test the fuel; gas to the compressor engine within 30 days from the date of approval from the ADEQ NOI. The permitee shall test using sorbent tubes supplied by National Draeger, Incorporated or equivalent. Testing shall be used to confirm sulfur content is within limits and should be retested every five years.
Special Condition No. 11 - If the PTE for compressor engines are greater than 50 TPY for either NOx or CO, the permittee shall simultaneously conduct tests for CO and NOx on on-half of each type of compressor engine every five years in accordance with state testing requirements if the unit is not already subject to federal testing. The engine will be tested with 90% of their rated capacity.
Special Condition No. 12 - If the PTE for compressor engines are greater than 50 TPY for either NOx or CO and unit has not previously undergone a compliance test within the last five years, the permittee shall simultaneously conduct tests for CO and NOx on any new or replacement engine within 180 days of the startup of the new unit or the requirements of a federal testing rule, whichever comes later. The engine will be tested with 90% of their rated capacity.
Regulation 18 Registration Requirements | Minor Source Permit Requirements (ACTUAL EMISSIONS)
CO: 40 tpy or more but less than 75 tpy | CO: 75 tpy or more but less than 100 tpy
NOx, SO2, VOC: 25 tpy or more but less than 40 tpy | NOx, SO2, VOC: 40 tpy or more but less than 100 tpy
PM: 15 tpy or more but less than 25 tpy | PM: 25 tpy or more
PM10: 10 tpy or more but less than 15 tpy | PM10: 15 tpy or more but less than 100 tpy
Single HAP: 1 tpy or more but less than 2 tpy | Single HAP: 2 tpy or more but less than 10 tpy
Combined HAP: 3 tpy or more but less than 5 tpy | Combined HAP: 5 tpy or more but less than 25 tpy
Geographical Restrictions & NAAQS
Crittenden county in NE Arkansas was previously in Memphis-TN-Mississippi-Arkansas nonattainment area for 2008 8-hour ozone, but as of April 2016 was redesignated to attainment.
No Current Non Attainment Areas at this Time
Testing Information
Test in accordance with federal standards where applicable.
Potential Exemptions | Relevant Citations & Information Sources
Grandfathering - Stationary Sources operating prior to July 30, 1969, and have not been modified since, will not be required to obtain registration. Stationary Sources operating prior to June 30, 1975, and have not been modified since, will not be required to obtain a permit. | Minor Source General Air Permit - Reg. 19.705, Ark. Code Ann. § 8-4-203, 304, 311 Minor Source Registration - Reg. 18.301 Synthetic Minor Source - Regulation No. 19.401 NAAQS - Regulation No.13 Testing Requirements - Reg. 19.702 Grandfathering - Reg. 18.308(B), Reg 19.408(B)

## AZ
ARIZONA
Arizona Department of Environmental Quality |  |  |  | http://www.azdeq.gov/AQ
Air regulation information from AAC Title 18, Chapter 2
Geographical Requirements and Ozone Areas
2008 ozone nonattainment counties:
Maricopa and Pinal
Published State-Wide Emission Requirements
None from AZDEQ, but consider the other agencies listed below
Permitting
Permit information from AAC Title 18, Chapter 2, Article 302
Permit classifications: |  |  | http://legacy.azdeq.gov/environ/air/permits/class.html
Class I permit - for major sources
Class II permit - for minor sources
Permit needed if emissions are above: | NOx | 20 TPY
Chapter 2, R18-2-101, #101 | CO | 50 TPY
| VOC | 20 TPY
Exempt from permitting - Natural gas-fired engines with cumulative power equal to or less than 145 HP
Chapter 2, R18-2-101, #24
Portable Analyzer Testing
Is only required if specified in permit
Reference Method Testing
Only required per the state if specified in permit.
Other Regulatory Agencies & Requirements
The following Arizona counties have their own air pollution control programs:
Maricopa County
Pima County
Pinal County
US EPA Tribal Air
Navajo Nation
Intertribal Council of Arizona

## CA
CALIFORNIA
California Air Resources Board |  |  | http://www.arb.ca.gov/homepage.htm
Geographical Requirements and Ozone Areas
Much of California is considered nonattainment for ozone
Each of the 30 Air Districts in California may publish their own unique emission limitations
Published State-Wide Emission Requirements
Emission limits in California limit engine selection to Only Rich Burn Engines
Each Air Quality Management District sets their own limits
San Joaquin Valley
NOx | CO | VOC
5 ppm | 56 ppm | 25 ppm
Permitting
Facilities in California will need to permit with the local Air District prior to beginning construction
Portable Analyzer Testing
Reference Method Testing
Other Regulatory Agencies & Requirements
See Air District Map above
In 2016 the state passed "Greenhouse Gas Emission Standards for Crude Oil and Natural Gas Facilities" which incorporates some aspects of NSPS OOOOa. For our purposes, the CA GHG regulations cover pod packing evaluations, fugitive emissions monitoring with Method 21, and pneumatic controllers and pumps.

## CO
Colorado Guidance for Permit Exempt, Minor Source, & Emissions Compliance of Engines & Compressors
RELEVANT PARTS OF REG 7 BEGIN ON PAGE 215 of 400
Requirements Before Operation/ Construction
Air Pollutant Emission Notice (APEN) - Is required of any stationary internal combustion engine that is an emergency power generator that operates no more than 250 hrs/year. Or Is a stationary internal combustion engine with uncontrolled actual emissions less than 5 tons per year for each individual criteria pollutant emitted. Or a stationary internal combustion engine with manufacturer’s site-rated horsepower of less than 50. Facilities obtaining an APEN must file a renewal every 5 years. Regulation No. 3, Part B, Section II.D.1.
General Permit Requirements
HAPs - Each Indvidual HAP cannot exceed 8.0 tpy or a total of all HAPS at 20.0 tpy
NOx Emissions Increases - Any project including the engine permitted under this general permit resulting in an increase in NOx emissions shall be less than 40 tpy .
Most Strigent Performance Standars - Should more stringent performance standards be found elsewhere in state or federal requirements of an engine, the most strigent shall apply.
State-Wide Requirements with Potential Impact to Engines & Compression
RICE - Alternative Opearting Scenarios (AOS) - A facility can temporarily (up to 90/270 operating days in any 12 month period) replace an existing RICE with any other RICE as long as the replacement engine complies with all requirements applicable to the original engine. The 90 (270) day period is the total number of operating days that the temporary replacement engine may operate. If the temporary replacement engine operates only part of a day, that day counts towards the 90 (270) day total. Portable monitoring using the Division-approved Protocol is required upon engine replacement to monitor the compliance of the temporary replacement. If the original engine is grandfathered, permit exempt, or has no emission limits on their permit and is covered by an Operating Permit the use of AP42/Mfg emission factors may be used instead of portable testing. The AOS allows a facility to permanently (more than 90 total operating days in any 12 month period) replace an existing RICE with another engine as long as the permanent replacement engine complies with any permit limitations or other requirements applicable to the existing engine as well as any new applicable requirements.
Rich Burn Engines - All Rich burn engines shall install NSCR with an AFR.
Lean Burn Engines - All lean burn engines shall install an oxidation catalyst.
Placed in Service- means the bringing of an engine on-site for use. The placed in service date is the date the engine begins to operate. The following is not considered placed in service: (1) moving an engine subject to an Alternative Company-Wide Compliance Plan to another site with the same owner or operator; (2) for engines in service on or before November 14, 2020, replacement under an authorized alternative operating scenario. I.D.5.a.(i)(B)
Relocated - the bringing of an engine into the 8-Hour Ozone Control Area from outside the 8-Hour Ozone Control Area or the bringing of an engine into the State of Colorado from outside the State of Colorado. The relocation date is the date the subject engine begins to operate. I.D.5.a.(i)(C)
The owner or operator of any stationary natural gas fired reciprocating internal combustion engine that is placed in service, modified, or relocated after November 14, 2020, must comply with the emission standards in Table 2 upon placement in service, modification, or relocation. I.D.5.b.(i)
Geographical Restrictions & NAAQS
General Permit Emission Controls Requirements of 8-hour Ozone Control Areas - Unless otherwise exempted per Regulation No.7, Section XVI.C, any natural gas-fired reciprocating internal combustion engine with a manufacturer’s design rate greater than 500 horsepower that is operating in the 8-hour ozone Control Area shall - GP (02) II.B.2.a. For rich burn reciprocating internal combustion engines, a non-selective catalyst reduction (NSCR) and an air fuel controller shall be required. GP (02) II.B.2.b. For lean burn reciprocating internal combustion engines, an oxidation catalyst shall be required. GP (02) II.B.2 shall be appropriately sized for the engine and shall be operated and maintained according to manufacturer specifications or equivalent.
8-hour Ozone Non Attainment Counties - |  | Denver 1 - hour Ozone Attainment Maintenance Area
Adams |  | Denver City/ County
Arapahoe |  | Broomfield City/County
Boulder (Including most of Rocky Mountain National Park) |  | Jefferson County
Broomfield |  | Douglas County
Denver |  | Boulder County (Including most of Rocky Mountain National Park)
Douglas |  | Adams County
Jefferson |  | Arapaho County
Larimer | pg. 5 of Rule
Weld | pg. 5 of Rule
Testing Information
Synthetic Minor Sources of NOx and CO must have an offical intial compliance test performed. Should an engine be a synthetic minor source of formaldehyde an initial compliance test must be performed for NOx, CO, and formaldehyde. For new or existing engines, the initial compliance test shall be completed within 180 days of commencement of operation of the engine. For existing engines, a compliance test conducted within the previous 5 years used to fulfill a previous Colorado permitting requirement may be used. All testing protocols must be in accordance with the APCD Compliance Test Manual and procedures mentioned within. Any engine equipped with a catalytic control device shall have a portable analyzer test performed for NOx and CO semi annually or within 4,380 hours of operation if not continously run. Engines not exceeding 4,380 hours of operation shall have a test every two years.
Potential Exemptions |  |  | Relevant Citations & Information Sources
Individual emission points in nonattainment areas having uncontrolled actual emissions of any criteria pollutant of less than one ton per year. Individual emission points in attainment or attainment/maintenance areas having uncontrolled actual emissions of any criteria pollutant of less than two tons per year, and each individual emission point with uncontrolled actual emissions of lead less than one hundred pounds per year, regardless of where the source is located. Individual emission points having uncontrolled actual emissions of any individual non-criteria reportable pollutant less than 250 pounds per year Have uncontrolled actual emissions of less than five tons per year or the horsepower is less than fifty. See pg. 216 of rule for control device exemptions related to ozone areas and in service dates |  |  | APEN Requirements - Regulation No. 3, Part B, Section II.D.1. APEN Renewal Requirements - Regulation No. 3, Part A, Section II.C. General Permit Requirements - GP(02) II.A.1. - II.C. Strigent Performance Standard Requirement - Regulation No.3, Part B, Section III.E State-wide Imposed Engine Relocation Rule - Reg. No. 7, Section XVII.E. General Permit Testing Requirements - GP(02) V.A. - V.D.5. Portable Testing Protocol - (CTM-030)- PDF Document on www.colorado.gov General Permit Synthetic Source Monitoring - GP(02) VI. - VI.C. Engine Replacement - PS Memo-98-006 Pneumatic Controllers - Reg. No. 7, Section XVIII (Mirrors NSPS OOOO/(a)) Rich Burn Engines - Reg. No. 7, Section XVII.E.3.a.[(i)-(iii)] (Regional Haze Sip) Lean Burn Engines - REg. No. 7, Section XVII.E.3.b.(i),(ii) RECIP Compressors - Reg. No. 7, Section XII.J.2. Exemptions - Reg. No. 3, Section II.D.1.a,b

## IL
ILLINOIS
Illinois Environmental Protection Agency | http://www.epa.state.il.us/
Geographical Requirements and Ozone Areas
2008 Nonattainment counties for ozone:
Cook, Du Page, Grundy, Kane, Kendall, Lake, Madison, McHenry, Monroe, St. Clair, Will
The townships of Aux Sable and Goose Lake in Grundy County, the township of Oswego in Kendall County,
and the township of Baldwin in Randolf County.
Published State-Wide Emission Requirements
Engine regulations are covered under Subpart Q, Section 217.386
The state only lists emissions requirements for engines in nonattainment areas.
In the nonattainment areas, for engines > 500 hp, NOx emissions must be limited to 150 ppmv for rich burns > 500 hp and 210 ppmv for lean burns > 500 hp.
Permitting
Any stationary engine rated < 1500hp that is not in a nonattainment area is exempt from state permitting requirements.
https://www.illinois.gov/dceo/SmallBizAssistance/EnvironmentalAssistanceProgram/Documents/AirPermit2016.pdf
Portable Analyzer Testing
Is only required if specified in permit
Reference Method Testing
Is only required if specified in permit
Other
None

## IN
INDIANA
Indiana Department of Environmental Management |  | http://www.in.gov/idem/
Air regulations are found in IC, Title 326
Geographical Requirements and Ozone Areas
Clark and Floyd counties have special requirements, detailed in 326 IAC 10-1-1
Lake and Porter counties are nonattainment for ozone in 2008
Published State-Wide Emission Requirements
Facilities in Clark and Floyd counties that have potential to emit (PTE) of NOx > 40 tpy and are located at sources where the PTE NOx > 100tpy must install continuous emission monitors.
NOx emissions from any facility that emits or has the potential to emit NOx > 40tpy must control actual NOx emissions by at least 40%.
326 IAC 10-1-4, Sec 4(a)(5)
Permitting
New sources or modifications are exempt from permitting if they have a potential to emit:
NOx - less than 10 tpy
CO - less than 25 tpy
VOC - less than 10 tpy
326 IAC 2-1.1-3
Portable Analyzer Testing
Is only required if specified in permit
Reference Method Testing
Is only required per the state if specified in permit
Other Regulatory Agencies & Requirements
None

## KS
KANSAS
Kansas Department of Health and Environment |  | http://www.kdheks.gov/
Kansas air quality regulations are found in K.A.R. 28-19 http://www.kdheks.gov/bar/regs/KS_AQ_REGS.pdf
Geographical Requirements and Ozone Areas
Johnson and Wyandotte counties have VOC control requirements even though the counties are attainment for ozone. Sources in Wyandotte County are subject to the county health department requirements.
Published State-Wide Emission Requirements
See below
Permitting
All engines in Kansas need approval from KDHE to operate. (28-19-300(5))
Construction permit must be issued before commencing construction or modification if the source emits above certain thresholds, see KAR 28-19-300 for limits.
Permit by Rule (28-19-561) is available - for engines greater than 730hp
Construction Permit (28-19-300 (1))
State permit required if the site's Potential to Emit (PTE) exceeds the following:
Regulated pollutants | State Permit PTE thresholds
NOx | 40 tons/yr
CO | 100 tons/yr
VOC | 40 tons/yr
Hazardous air pollutants (HAPs) | 10 tons/yr
Combined HAPs | 25 tons/yr
PM | 25 tons/yr
State Approval (28-19-300 (5)(b))
A State Approval is required if the site is subject to NSPS, NESHAP, or if the site’s Potential to Emit (PTE) exceeds the following:
Regulated pollutant | State Approval PTE thresholds
NOx | 50 lbs/24 hr period
CO | 50 lbs/24 hr period
VOC (except Wy or Jo counties) | 50 lbs/24 hr period
VOC (Wy or Jo counties) | 15 lbs/24 hr period and 3 lbs/hr
PM | 5 lbs/hr
Portable Analyzer Testing
Portable test equipment must be calibrated annually, equipment must have a quality assurance plan.
Portable analyzer guidance, from 2010:
http://www.kdheks.gov/air-permit/forms/BAR_1998-01_Portable_Analyzer.pdf
Reference Method Testing
Is only required per the state if specified in permit.
Other
None

## KY
KENTUCKY
Kentucky Department for Environmental Protection |  | http://air.ky.gov/Pages/default.aspx
Geographical Requirements and Ozone Areas
2008 ozone nonattainment counties:
Boone, Campbell, Kenton
The state is not divided by these regions, but Kentucky does have 9 Air Quality Control Regions, organized by county, which are detailed here: http://www.lrc.ky.gov/kar/401/050/020.htm
Published State-Wide Emission Requirements
Kentucky only has emissions requirements for NOx Call Engines
The NOx emission rate for a Large NOx SIP Call Engine must be reduced by at least 82% in order to operate during a control period.
"Large NOx SIP Call Engine" means a stationary internal combustion engine identified and designated in the NOx SIP Call Engine inventory as emitting more than one (1) ton of NOx per average ozone season day in 1997. (401 KAR 51:150)
Permitting
401 KAR 52:040 and 52:070 | http://dep.ky.gov/formslibrary/Documents/KentuckyPermitting.pdf
Nothing is required (no registration or permit) if a source’s potential to emit is:
• less than 2 tpy of a single HAP, or less than 5 tpy of combined HAPs
• less than 10 tpy of a regulated air pollutant other than a HAP (RAP); and
• The source is not subject to a NSPS or NESHAP
Registration is required if a source’s PTE is:
• between 2-10 tpy of a HAP;
• between 5-25 tpy of combined HAPs;
• between 10-25 tpy of a RAP subject to an applicable requirement that does not specify the method of compliance;
• between 10-100 tpy of a RAP subject to an applicable requirement that specifies the method of compliance;
• between 10-100 tpy of a RAP that is not subject to an applicable requirement; or
• If the source is subject to a NSPS or NESHAP
A state origin permit is required if a source’s PTE is:
• less than 10 tpy of a HAP;
• less than 25 tpy of combined HAPs; and
• between 25-100 tpy of a RAP subject to an applicable requirement that does not specify the method of compliance.
Abbreviations:
• HAP means hazardous air pollutant
• RAP means regulated air pollutant other than a HAP
Portable Analyzer Testing
Is only required if specified in permit
Reference Method Testing
Is only required per the state if specified in permit.
Other Regulatory Agencies & Requirements
None

## LA
Louisiana Guidance for Permit Exempt, Minor Source, & Emissions Compliance of Engines & Compressors
General Permit Requirements
Facility Wide Requirements - General Permit TYP |  |  |  | Engine Specific Requirments
Baton Rouge Area |  | All Other Locations |  |  | Any General Permit Engine
[5 empty] | Lean Burn | >/= 1,500 HP | 4 g/hp-hr NOx
[5 empty] | Rich Burn | >/= 300 HP | 2g/hp-hr NOx
Other Commonly Used Permits
Minor Source Permit - > 5 TPY to 100 TPY Potential to Emit
Synthetic Minor Source Permit - Sources that have the potential to emit 100 ton/yr or greater of a criteria pollutant, 10 ton/yr or greater of any hazardous air pollutant, or 25 TPY or greater of any combination of hazardous air pollutants, and the permittee accepts a federally enforceable limit in the Permit to Operate that limits the potential to emit to the same criteria specified for a minor source.
State-Wide Requirements with Potential Impact to Engines & Compression
Engine Swings (Special Provisions for In-Kind Replacements) - Replacement of an existing emissions unit with an identical or functionally equivalent unit shall not constitute a modification for purposes of LAC 33:III.501.C.1 and 2, provided that all of the following criteria are met. 1. The replacement unit shall not: a. increase the potential to emit any regulated pollutant on an hourly or annual basis; b. alter the basic design parameters of the process unit or facility; or c. trigger new regulatory requirements necessitating a modification to the facility’s permit. 2. The replacement unit shall comply with all emission limits, operational restrictions, performance testing conditions, and monitoring, recordkeeping, and reporting requirements imposed by the facility’s permit on the replaced emissions unit.
Geographical Restrictions & NAAQS
Ozone Non Attainment Area
Lean Burn | >/= 150 to < 320 HP | 10 g/hp-hr NOx
| >/= 320 HP | 4 g/hp-hr NOx
Rich Burn | >/= 150 to < 300 HP | 2 g/hp-hr NOx
| >/= 300 HP | 2g/hp-hr NOx
Ozone Region of Influence
Lean Burn | >/= 1,500 HP | 4 g/hp-hr NOx
Rich Burn | >/= 300 HP | 2g/hp-hr NOx
Baton Rouge, LA Ozone Non-attainment Parishes |  |  | Baton Rouge, LA Ozone Region of Influence Parishes
Ascension Parish |  |  | East Feliciana
East Baton Rouge Parish |  |  | Pointe Coupee
Iberville Parish |  |  | St Helena
Livingston Parish |  |  | West Feliciana
West Baton Rouge Parish
Testing Information
Perfom Annual Stack Testing for NOx & CO with an approved portable analyzer on all engines. (See alternatives in LAC 33.III.2201.H.4.a)
Test NOx emissions after each occurrence of catalyst replacement. Maintain documentation on-site, of the date, the person doing the test, and the results.
Natural Gas ICEs >= 500 hp & Operating > 720 Hours in Any 6-Month Period and Not Subject to NSPS JJJJ or Chapter 22 - Conduct a performance/emissions test: Due within 180 days after initial startup (or restart-up after modification), or within 60 days after achieving normal production rate or end of the shakedown period, whichever is earliest. The stack test's purpose is to verify potential emissions of the emissions unit. Repeat the test after each major engine overhaul. Test methods and procedures shall be in accordance with New Source Performance Standards, 40 CFR 60, Appendix A, Method 7E - Determination of Nitrogen Oxides Emissions from Stationary Sources and Method 10 - Determination of Carbon Monoxide Emissions from Stationary Sources. Use alternate stack test methods only with the prior approval of the Office of Environmental Services. As required by LAC 33:III.913, provide necessary sampling ports in stacks or ducts and such other safe and proper sampling and testing facilities for proper determination of the emission limits.
Potential Exemptions |  |  |  | Relevant Citations & Information Sources
Facility Wide PTE Exemption - Must have five tons per year for each criteria pollutant as defined by the Clean Air Act and 15 tons per year or less of all such defined pollutants combined. Grandfather Status - Those facilities which were under actual construction or operation as of June 19, 1969, and granted grandfathered status by DEQ may maintain such grandfathered status, provided a current and accurate Emissions Inventory Questionnaire is maintained. |  |  |  | Facility Exemption - LAC 33:111.502 Engine Swings - LAC 33:III.501.C.1 General Permit Requirements - AI: 158873, Act. No.: PER20160001 Engine Testing Requirements - LAC 33:III/2201.H 4-10 Minor & Synthetic Minor Source Permits - LAC 33:111.503 NAAQS - LAC:III.111

## MI
MICHIGAN
Michigan Department of Environmental Quality (MDEQ) |  | http://www.michigan.gov/deq
Geographical Requirements and Ozone Areas
None
Published State-Wide Emission Requirements
Large NOx SIP call engines have requirements outlined in R 336.1818 (3)(b)
Large NOx SIP call engine as defined by Michigan: ” means a stationary internal combustion engine emitting more than 1 ton of oxides of nitrogen per average ozone control period day in 1995." - R336.1818 (f)
If an engine has the potential to emit 25 tpy or more of NOx during each ozone control period, it must be controlled to 14 g/hp-hr.
Part 8. R 336.1801(4)(d)
“Ozone control period” means the period of May 31, 2004, through September 30, 2004, and the period of May 1 to September 30 each subsequent and prior year. R336.1801 (1)(f)
Permitting
De minimis and permit exemptions are detailed in R 336.1291 (Rule 291). Engines are considered de minimis if they are below these limits:
NOx - | 10 tpy
CO - | 10 tpy
VOC - | 5 tpy
MI has two types of state permits:
Permit to Install
Renewable Operating Permit
Portable Analyzer Testing
Is only required if specified in permit
Reference Method Testing
Only required per the state if specified in permit.
Other Regulatory Agencies & Requirements
None

## MO
MISSOURI
Missouri Department of Natural Resources |  |  |  |  | http://www.dnr.mo.gov/
Geographical Requirements and Ozone Areas
2008 ozone nonattainment counties:
Franklin, Jefferson, St. Charles, St. Louis
Published State-Wide Emission Requirements
There are no state-wide emissions requirements.
Emissions limits for engines located in the St. Louis metro area: the city of St. Louis and Jefferson, St. Charles, Franklin, and St. Louis counties
10 CSR 10-5.510(3)(D)
Rich burn: |  |  | Lean burn
|  | NOx limit |  | NOx limit
500-1000 hp |  | 9.5 g | 500-1000 hp | 10.0 g
1000+ hp |  | 2.5 g | 1000+ hp | 3.0 g
Permitting
Exempt from construction permit:
Engines less than 250 hp - 10 CSR 10-6.061(3)Q(III)
Air permit types in Missouri:
1. De minimis permit
2. Construction permit
| up to: | NOx - 40 tpy
CO - 100 tpy
VOC - 40 tpy
Operating permit
Construction may not begin until a construction permit has been issued.
A de minimis permit must be obtained in lieu of a construction and operating permit if a site has a PTE of less than the limits listed above.
Portable Analyzer Testing
Is only required if specified in permit
Reference Method Testing
Is only required per the state if specified in permit
Other Regulatory Agencies & Requirements
None

## MS
Mississippi Guidance for Permit Exempt, Minor Source, & Emissions Compliance of Engines & Compressors
General Requirements
ALL ENGINES IN THE STATE OF MISSISSIPPI ARE REQUIRED TO OBTAIN A CONSTRUCTION PERMIT IF NOT EXEMPT REGARDLESS OF SIZE
Significant Minor Source | Synthetic Minor Source
- A stationary source that is (a) not a synthetic minor source; (b) is not a major Title V source and is not otherwise required to obtain | - Any stationary source which would otherwise constitute a major source, except that the owner or operator of the stationary source limitations elects for federally enforceable emissions to lower allowable emissions for air pollutants in the State Permit to Operate below applicability thresholds for a Title V major source.
Geographical Restrictions & NAAQS
No Current Non Attainment Areas at this Time
Testing Information
Test in accordance with federal standards where applicable or permit requires
Potential Exemptions | Relevant Citations & Information Sources
Engines less than 500 hp are not required to get a permit to construct, provided the engine is not part of a major modification. Sources excluded from construction and operation permits are those sources with uncontrolled emissions less than: 10 tpy of NOx, CO, or VOC and less than 1.0 tpy HCHO | Minor Source Permitting - 11 Miss. Admin Code Pt.2, Ch.2 NAAQS - 11 Miss. Admin. Code Pt.2, Ch 11 Testing Requirements - 11 Miss. Admin Code Pt.2, Ch.2 Exemption - 11 Miss. Admin. Code Pt. 2 Ch. 13 (E)2, (D)13

## MT
MONTANA
Montana Department of Environmental Quality |  | http://www.deq.mt.gov/default.mcpx
Geographical Requirements and Ozone Areas
Montana does not have any 2008 ozone nonattainment counties or areas
Published State-Wide Emission Requirements
No specific emissions limits are published for engines in Montana
VOC greater than 15 tpy must be captured and routed to a combustion device and have 95% destruction efficiency. |  |  |  | 17.8.1711(1)(a)
Engines greater than 85 hp must have emissions controls (but no particular limits are specified) |  |  | 17.8.1711 (1)(c and d)
Permitting
Facilities may register with the Department instead of obtaining an air quality permit.
http://deq.mt.gov/Portals/112/Air/AirQuality/Documents/forms/InstructionsMTO&GRegistration-00.pdf
Permit is required if any emissions of any pollutant are more than 25 tpy (17.8.1602(1))
Minor Source Permitting - for 25-100 TPY Potential Emissions
Major Source Permitting
Potential to emit >100 TPY of NOx, CO, or VOC
Potential to emit >10 TPY of any single HAP or >25 TPY of combined HAPs
Portable Analyzer Testing
Testing must be performed using CTM 030 or ASTM 6522-00
Testing must comply with the Montana Source Test protocol and Procedures Manual (1994)
Reference Method Testing
Is only required per the state if specified in permit
Testing must comply with the Montana Source Test protocol and Procedures Manual (1994)
Other Regulatory Agencies & Requirements
US EPA Tribal Air

## ND
North Dakota Guidance for Permit Exempt, Minor Source, & Emissions Compliance of Engines & Compressors
Requirements Before Operation/ Construction
Permit to Construct (PTC) - A Permit to Construct (PTC) is required for any new stationary source, or modification to an existing source that is not exempt (see below for exemptions). 33.1-15-14-01
General Permit Requirements
True Minor Source Operating Permit - A true minor source Construction Permit is issued to facilities that have the potential to emit less than 100 ton/yr of a criteria pollutant, less than 10 ton/yr of any single hazardous air pollutant and less than 25 ton/yr of any combination of hazardous air pollutants.
Synthetic Minor Source Operating Permit - Sources that have the potential to emit 100 ton/yr or greater of a criteria pollutant, 10 ton/yr or greater of any hazardous air pollutant, or 25 ton/yr or greater of any combination of hazardous air pollutants, and the permittee accepts a federally enforceable limit in the Permit to Construct which limits the potential to emit to the same limit specified for a true minor source. ***REQUIRES PUBLIC COMMENT PERIOD***
State-Wide Requirements with Potential Impact to Engines & Compression
Construction - No construction, installation or establishment of a new stationary source may commence unless the owner or operator has filed an application for and received a Permit to Construct in accordance with Chapter 33.1-15-14. Construction, installation or establishment means: the placement or erection - including fabrication, demolition or modification - of an air contaminant emissions unit and any equipment, process, or structure that will be used to reduce, physically or chemically change, or transmit to the atmosphere any air contaminant. This does not include the building that houses the source, site work, foundations or other equipment that does not affect the amount, ambient concentration or type of air contaminants that are emitted. With respect to a physical change or a change in the method of operation, it means those on-site activities which will affect an existing emissions unit or establishment of a new unit that emits to the atmosphere.
Geographical Restrictions & NAAQS
Not applicable at this time
Testing Information
See Portable Testing Memo on website - referenced below
Potential Exemptions | Relevant Citations & Information Sources
Electric Driven Compressors - If the facility has less than 40 tpy of VOC, less than 25 tpy of all other criteria pollutants, and less than 5 tpy of combined HAPS then it is considered a "source of minor significance," and does not require an air quality permit. Facility Wide Emissions Exemption - The actual emissions from all equipment do not exceed twenty-five tons per year of any air contaminant and the potential to emit any air contaminant for which an ambient air quality standard has been promulgated is less than one hundred tons per year. Engine Exemption 1 - Any single internal combustion engine with less than five hundred brake horsepower, or multiple engines with a combined brake horsepower rating less than five hundred brake horsepower. Engine Exemption 2 - Any single internal combustion engine with a maximum rating of less than one thousand brake horsepower, or multiple engines with a combined brake horsepower rating of less than one thousand brake horsepower, and which operates a total of five hundred hours or less in a rolling twelve-month period. Engine Exemption 3 - Any internal combustion engine, or multiple engines at the same facility, with a total combined actual emission rate of five tons per year or less of any air contaminant for which an ambient air quality standard has been promulgated. Portable Sources - Sources which are designated to be portable and which are not subject to NSPS JJJJ testing requirements are exempt from requirements to obtain a permit to construct. The owner or operator shall submit an application for a permit to operate prior to initiating operations. | Permit to Construct (PTC's) Requirements - Chapter 33.1-15-14-01 Exemptions of PTC's - Chapter 33.1-15-14-02.13 Exemption of Electric Driven Compressors - Memo dated 11/12/2012, Chapter 33.15-14-02.13 Facility Wide Emissions Exemption - 33.1-15-02 Engine Exemptions - 33.1-15-15(c)1-3 Portable Source Exemption - 33.1-15-16 General Permit Ture Minor Source Operating Permits -Section 33.1-15-14-02 Synthetic Minor Source Operating Permit - 33.1-15-14-02 Portable Testing Protocol - (CTM-030)- PDF Document on www.deq.nd.gov, "Portable Analyzer SOP"

## NE
NEBRASKA
Nebraska Department of Environmental Quality | http://www.deq.state.ne.us/
Geographical Requirements and Ozone Areas

## NM
New Mexico Guidance for Permit Exempt, Minor Source, & Emissions Compliance of Engines & Compressors
Emissions Guidelines
Notice of Intent (NOI) - Facilities that emit less pollutants than cited for a minor source permit still need to report their emissions to the Department if the facility emits more than 10 tons per year of any criteria pollutant. These facilities must be issued a Notice of Intent (NOI) prior to construction.
New Source Review (NSR) Minor Source Construction Permits - Construction Permits are required for all sources with the potential emission rate greater than 10 pounds per hour, or 25 tons per year, of criteria pollutants (such as nitrogen oxides and carbon monoxide). Air quality construction permits must be obtained for new or modified sources prior beginning construction. This program also issues modifications and revisions to minor source construction permits.
Title V Operating Permits - Title V Operating Permits (under the Title V program) are required for major sources that have a potential to emit more than 100 tons per year for criteria pollutants, or for landfills greater than 2.5 million cubic meters (2.5 million-mg). In addition, TV major sources also include facilities that have the potential to emit greater than ten tons per year of a single Hazardous Air Pollutant, or 25 tons per year of any combination of Hazardous Air Pollutants (HAP). 20.2.70 NMAC.
The Prevention of Significant Deterioration (PSD) Program - Any stationary source listed in table 1 which emits, or has the potential to emit, emissions equal to or greater than one hundred (100) tons per year of any regulated new source review pollutant. 20.2.74.501 NMAC. Any stationary source not listed in table 1 and which emits or has the potential to emit two hundred fifty (250) tons per year or more of any regulated new source review pollutant. 20.2.74.501 NMAC.
General Construction Permit Emission Rates
State-Wide Requirements with Potential Impact to Engines & Compression
Short Term Replacement Engines – A swing engine can be onsite for up to 120 days, after that time a permit modification must be submitted to the state. A short term replacement engine must have a portable analyzer or reference method test performed within 15 days of being set as well as any applicable NSPS JJJJ testing, in accordance with the federal rule.
Fuel Rule - Engines are limited to fuels that produce SO2 emission rates equal to or less than 20% of the NOx emission rate of the engine.
Catalyst Requirements - Control devices must be functioning at all times, except the recommended burn in period. If a catalyst is removed for cleaning/maintenance it must have temporary installed or the engine has to be shutdown. All testing referenced, unless otherwise exempt must still be perfomred regardless of control device installation. NSCR must have an AFR.
Compressor Requirements - 20.2.50.114
Geographical Restrictions & NAAQS
Testing Information
Initial Compliance Testing - Any engine above 180hp must have an official stack test in order to demonstrate compliance with emissions limits unless it’s been tested within the past 5 years. If the initial test produces a passing CO test no VOC testing is required. If it fails the CO test, additional VOC information may be required, pending state review. THERE IS NO EXEMPTION FOR THIS.
Portable Analyzer/ Reference Testing - A facility with less than a PER of 80 tpy must do testing once every 3 years for each engine over 180hp beginning within 36 months of the permit issuance. If the facility has over 80tpy of PER, testing must be performed once a calendar year beginning within 12 months of permit issuance.
Any engine shutdown resulting in a missed portable analyzer or reference test must send notification prior to applicable testing date in order to maintain compliance.
Except when NSPS JJJJ is more stringent, 3 runs of 20 minutes at 90% or greater of the unit’s capacity as stated in the permit application must be performed.
Portable analyzer testing maybe used in lieu of EPA reference method testing, however it must be conducted in accordance with the current requirements of ASTM D 6522, unless otherwise approved.
Potential Exemptions | Relevant Citations & Information Sources
No Permit Required (NPR) - Facilities that emit less than 10 tons per year of any criteria pollutant do not need an air quality permit nor do they need a Notice of Intent. No permitting action is required of these facilities If for their own purposes, these facilities would like a letter from the Department confirming their determination, they may request a (NPR) externalization from the Department. | General Construction Permit 4 A.202 – Combustion Sources B.108 – Exemptions & Reference Testing Method Information B.111- Portable Analyzer Requirements B.111.C(1) – Specific Portable Analyzer Requirement Language –very important B.116 – Short Term Engine Replacement 20.2.72.202.B(3)NMAC – Specific Short Term Engine Replacement Exemptions 20.2.77.10A,DNMAC – Specific NSPS/ Federally Enforceable Exemptions
Emergency Use - Units operating less than 25% of the monitoring time considered to “emergency,” or “back-up," do not require portable analyzer or reference testing.

## NY
New York Guidance for Permit Exempt, Minor Source, & Emissions Compliance of Engines & Compressors
Minor Facility Registration Emission Limits | State Facility Permit Emission Limits
50 % of major faiclity threshold for any regulated air contaminant (see State facility Permit limits as a general guide to major thresholds) | Potential to emit >100 TPY of NOx, CO, or VOC
50 % of any lesser threshold for a single hazardous air pollutant that may be incorporated by rule at a later date | Potential to emit >10 TPY of any single HAP or >25 TPY of combined HAPs
50 % of any lesser threshold established in State regulations for VOC's.
Geographical Restrictions & NAAQS
Not applicable to Engines
Testing Information
The Reference Methods contained in 40 CFR part 51, appendix M, 40 CFR part 60, appendix A, 40 CFR part 61, appendix B, and 40 CFR part 63, appendix A (see Table 1, section 200.9 of this Title) and all future technical revisions, additions or corrections made thereto shall be considered as acceptable test methods for those sources and contaminants for which they are expressly applicable, except where the department has issued a specific method to be used instead of a Reference Method contained in these Federal regulations or where the department determines that one or more alternate methods are also acceptable. The person who owns or operates an air contamination source shall submit the emission test report in triplicate to the department within 60 days after the completion of tests. In the event such source owner/operator can demonstrate to the department such time is not sufficient, the source owner/operator may submit a request in writing and be granted an extension.
Potential Exemptions | Relevant Citations & Information Sources
Stationary or portable internal combustion engines which meet the following criteria: (i) are liquid or gaseous fuel powered, and located within the New York City metropolitan area or the Orange County towns of Blooming Grove, Chester, Highlands, Monroe, Tuxedo, Warwick, or Woodbury, and have maximum mechanical power rating of less than 200 brake horsepower; or (ii) are liquid or gaseous fuel powered, and located outside of the New York City metropolitan area or the Orange County towns of Blooming Grove, Chester, Highlands, Monroe, Tuxedo, Warwick, or Woodbury, and have maximum mechanical power rating of less than 400 brake horsepower; | Exempt Activities - 6 CRR-NY 201-3.2(c)(3) Minor Facility Registrations- 6 CRR-NY 201-4 State Facility Permit Requirements - 6 CRR-NY 201-3.5 Emission Testing - 6 CRR-NY 202-1.3

## OH
Ohio Guidance for Permit Exempt, Minor Source, & Emissions Compliance of Engines & Compressors
Requirements Before Operation/ Construction
A permit-to-install (PTIO) - as required by rule 3745-31-02 of the Administrative Code must be obtained for the installation or modification, and operation of an air contaminant source unless exempted under paragraph (B) of this rule, or unless the owner or operator elects to install or modify, and operate, under a permit-by-rule under paragraph (C).
Permits By Rule
PBR - A owner/ operator may elect to be permitted under this paragraph in lieu of the requirement to obtain a permit-to-install or PTIO under rule 3745-31-02 as long as ithe air contaminant source is installed after the promulgation date of any new applicable permit-by-rule or July 29, 2005, whichever comes later for any air containminant source listed as exempt.
General Permit Requirements
Size of Engine (horsepower) | GP Permit No. | Resticted Potential to Emit Summary |  |  |  |  | Size of Engine (horsepower) | GP Permit No. | Resticted Potential to Emit Summary
|  | PE | SO₂ | NOₓ | CO | VOC |  |  | PE | SO₂ | NOₓ | CO | VOC
>300 - ≤ 500 | GP 14.2 | 5.43 | 0.003 | 4.83 | 9.66 | 4.35 | >100 - ≤300 | GP 14.6 | 0.52 | 0 | 0.72 | 0.87 | 0.67
|  | Resticted Engine Requirements LEAN BURN | [6 empty] | Resticted Engine Requirements RICH BURN
|  |  |  | 1.0 g/hp-hr | 2.0 g/hp-hr | 0.7 g/hp-hr |  |  |  |  | 0.25 g/hp-hr | 0.3 g/hp-hr | 0.2 g/hp-hr
Size of Engine (horsepower) | GP Permit No. | Resticted Potential to Emit Summary |  |  |  |  | Size of Engine (horsepower) | GP Permit No. | Resticted Potential to Emit Summary
|  | PE | SO₂ | NOₓ | CO | VOC |  |  | PE | SO₂ | NOₓ | CO | VOC
>500 - ≤ 1000 | GP 14.3 | 6.52 | 0.006 | 4.83 | 1.35 | 2.9 | >300 - ≤ 500 | GP 14.7 | 0.58 | 0.01 | 1.21 | 1.45 | 1.11
|  | Resticted Engine Requirements LEAN BURN | [6 empty] | Resticted Engine Requirements RICH BURN
|  |  |  | 1.0 g/hp-hr | 2.0 g/hp-hr | 0.7 g/hp-hr |  |  |  |  | 0.25 g/hp-hr | 0.3 g/hp-hr | 0.20 g/hp-hr
Size of Engine (horsepower) | GP Permit No. | Resticted Potential to Emit Summary |  |  |  |  | Size of Engine (horsepower) | GP Permit No. | Resticted Potential to Emit Summary
|  | PE | SO₂ | NOₓ | CO | VOC |  |  | PE | SO₂ | NOₓ | CO | VOC
>1000 - ≤ 2000 | GP 14.4 | 4.34 | 0.012 | 9.66 | 2.71 | 5.79 | >500 - ≤1000 | GP 14.8 | 0.77 | 0.01 | 1.93 | 2.9 | 2.11
|  | Resticted Engine Requirements LEAN BURN | [6 empty] | Resticted Engine Requirements RICH BURN
|  |  |  | 0.5 g/hp-hr | 93% Reduct. | 0.25 g/hp-hr |  |  |  |  | 0.20 g/hp-hr | 0.3 g/hp-hr | 0.20 g/hp-hr
All Engines Must Be Equipped with a Control Device | [6 empty] | Size of Engine (horsepower) | GP Permit No. | Resticted Potential to Emit Summary
[9 empty] | PE | SO₂ | NOₓ | CO | VOC
[7 empty] | >1000 - ≤2000 | GP 14.9 | 0.98 | 0.01 | 3.87 | 5.79 | 4.22
Resticted Engine Requirements RICH BURN
[11 empty] | 0.20 g/hp-hr | 0.3 g/hp-hr | 0.20 g/hp-hr
Geographical Restrictions & NAAQS
In the state of Ohio the nonattainment New Source Review (NSR) requirements apply only to new major stationary sources of air pollutants, or modifications at existing major sources. A new major source in a nonattainment area is one that has the potential to emit more than 100 tons of air pollutants per year. In some instances, the threshold for defining a major source is 250 tons per year in attainment areas. The threshold for a major source modification can be 40, 25, 15 or 10 tons per year.
Testing Information
Test in accordance with NSPS JJJJ requirements where federally applicable.
Potential Exemptions | [8 empty] | Relevant Citations & Information Sources
Maintenance Activities - Natural gas compressor engines used for maintenance activities with a heat input rate of no greater than ten million British thermal units per hour fired by natural gas, gasoline or distillate oil, and that, as applicable, comply with the standards of performance for new stationary compression ignition internal combustion engines, or 40 CFR part 60, subpart JJJJ, the standards of performance for new stationary spark ignition internal combustion engines, or 40 CFR part 63, subpart ZZZZ, the "National Emission Standards for Hazardous Air Pollutants for Reciprocating Internal Combustion Engines." Non Road Engines - any internal combustion engine that is: a. in or on a piece of equipment that is self-propelled or serves a dual purpose by both propelling itself and performing another function. b. in or on a piece of equipment that is intended to be propelled while performing its function. c. that, by itself or in or on a piece of equipment, is portable or transportable, meaning designed to be and capable of being carried or moved from one location to another. Indicia of transportability include, but not limited to, wheels, skids, carrying handles, dolly, trailer or platform. | [8 empty] | Permit to Install (PTI/O's) Requirements - OAC 3745-31-02 Exemptions of PTI/O's - OAC 3745-31-03 Exemption of BAT - OAC 3745-31-05 General Permits - OAC 3754-31-29 Permit by Rules - OAC 3745-31-05 Nonattainment - "Need to Know" Memo www.epa.ohio.gov
BAT Exemptions
BAT is not required if the air contaminant source was installed before January 1, 1974.
BAT is not required if the air contaminant source was installed or modified on or after August 3, 2006 and has the potential to emit, taking into account air pollution controls installed on the source, less than ten tons per year of emissions of an air contaminant or precursor of an air contaminant for which a national ambient air quality standard has been adopted

## OR
OREGON
Oregon Department of Environmental Quality | http://www.oregon.gov/DEQ/Pages/index.aspx
Geographical Requirements and Ozone Areas

## OK
Oklahoma Guidance for Permit Exempt, Minor Source, & Emissions Compliance of Engines & Compressors
Requirements Before Operation/ Construction
Air Pollutant Emission Notice (APEN) - Is required of any stationary internal combustion engine that is an emergency power generator that operates no more than 250 hrs./year. Or Is a stationary internal combustion engine with uncontrolled actual emissions less than 5 tons per year for each individual criteria pollutant emitted. Or a stationary internal combustion engine with manufacturer’s site-rated horsepower of less than 50. Facilities obtaining an APEN must file a renewal every 5 years. Regulation No. 3, Part B, Section II.D.1.
Permit By Rule Requirements
New and existing minor facilities and area sources in the O&NG sector are eligible for this PBR, provided they comply with the following:
(A) The facility has actual emissions of 40 TPY or less of each regulated air pollutant, except HAPs. (B) The facility has potential emissions of each regulated air pollutant, except HAPs, that are less than the emission levels that require prevention of significant deterioration (PSD), nonattainment new source review (NNSR), and Part 70 permits. (C) The facility does not emit or have potential emissions of 10 TPY or more of any single HAP or 25 TPY or more of any combination of HAPs. (D) For the purpose of determining if a facility is eligible for registration under this PBR, the calculation of actual emissions may include emission reductions that will be made enforceable by registration under this PBR. (E) Only for the purpose of determining if a facility is eligible for registration under this PBR, the calculation of potential emissions shall not include emission reductions resulting from any physical or operational limitation (including capacity limitations, use of air pollution control equipment, and/or restrictions on hours of operation or on the type or amount of material combusted, stored, or processed). Affected sources subject to a federal standard (NSPS or NESHAP) may include enforceable limitations in the calculation of potential emissions.
General Construction/ Operating Permits | Minor Source Construction/ Operating Permits
Notice of Intent (NOI) - For authorization under a general permit the need of an application is satisfied through the filing of a notice of intent (NOI), authorization under the general permit is effective upon receipt of the NOI. | New Facility - No person shall cause or allow the construction or installation of any new minor facility other than a de Minimis facility or a permit exempt facility as defined in OAC 252:100-7-1.1 without first obtaining a DEQ-issued air quality construction permit.
Minor facilities may qualify for authorization under a general permit if the following criteria are met: (A) The facility has actual emissions less than 100 TPY of each regulated air pollutant, except for HAPs. (B) The facility does not emit or have the potential to emit 10 TPY or more of any single HAP or 25 TPY or more of any combination of HAPs. (C) The DEQ has issued a general permit for the industry. | Modification of an existing facility - (A) A construction permit is required for any modification that would cause an existing facility to no longer qualify for de Minimis status, permit exempt facility status, or its current permit category. (B) A construction permit is required for an existing facility covered by an individual permit: (i) to add a piece of equipment or a process that is subject to an emission standard, equipment standard, or work practice standard in a federal NSPS (40 CFR Part 60) or a federal NESHAP (40 CFR Parts 61 and 63) or (ii) to add or physically modify a piece of equipment or a process that results in an increase in actual emissions of any one regulated air pollutant by more than 5 TPY.
Eligible facilities are those new and modified minor facilities that are subject to one or more of the area source NESHAPs (National Emission Standards for Hazardous Air Pollutants) under 40 CFR Part 63 and/or the NSPS (New Source Performance Standards) under 40 CFR Part 60, but would otherwise meet the definition of a “permit exempt facility” or a “de Minimis facility” under OAC 252:100-7-1.1. Thus, eligibility for this permit is limited to facilities that have actual emissions less than 40 TPY of any regulated pollutant.
For a new, reconstructed, or rebuilt [as that term is defined in 40 CFR §94.11(a) and (b)] Emissions Limited Engine, deviations from the emission or operating limitations that occur during the first 200 hours of operation from engine start-up (engine burn-in period) are not considered as excess emissions or violations of this permit.
State-Wide Requirements with Potential Impact to Engines & Compression
Engine Emissions Tests (ALL UNITS SUBJECT TO A FEDERAL STANDARD/ GENERAL PERMIT & HIGHER)-
The permittee shall conduct an initial test of NOX and CO emissions from any engine other than (1) an Emergency Use Engine, or (2) a natural gas-fired engine that has been certified to an emissions standard under NSPS Subpart JJJJ, or (3) an NSPS Subpart JJJJ applicable certified engine operated as a non-certified engine less than 100 HP. This test may be counted as the first quarterly test of an engine. Testing shall be conducted using EPA reference methods, if applicable, or a portable analyzer in accordance with a protocol meeting the requirements of the latest AQD “Portable Analyzer Guidance” document, or an equivalent method approved by AQD. The permittee shall send AQD a copy of the initial test as part of the NOI to Operate application, or within 60 days of startup of a new, modified, reconstructed, or replacement Engine. [OAC 252:100-43]
Initially, a quarterly test of NOX and CO emissions is required for any uncontrolled Emissions Limited Engine not located at a True Minor Facility. At least once per calendar quarter, the permittee shall conduct tests of NOX and CO emissions from the engine. Testing shall be conducted using a portable analyzer in accordance with a protocol meeting the requirements of the latest AQD “Portable Analyzer Guidance” document, or an equivalent method approved by AQD. Testing is required for any engine that runs for more than 220 hours during that calendar quarter. A quarterly test may be conducted no sooner than 20 calendar days after the most recent test. When four consecutive quarterly tests show the engine in compliance with its hourly permit limits, the testing frequency may be reduced to semi-annual testing.
A semi-annual test may be conducted no sooner than 60 calendar days nor later than 180 calendar days after the most recent test. Likewise, when the following two consecutive semi-annual tests show compliance, the testing frequency may be reduced to annual testing. An annual test may be conducted no sooner than 120 calendar days nor later than 365 calendar days after the most recent test. Upon any showing of non-compliance with hourly permit limits, the testing frequency shall revert back to quarterly. [OAC 252:100-43]
4SRB Engines - Four-stroke rich-burn (4SRB) engines using NSCR catalyst shall be equipped with an Air to Fuel Ratio Controller (AFRC). The AFRC shall be inspected and maintained at least once a month to ensure that the controller is functioning properly, holding its millivolt set point, and is not in alarm mode. Replacement of the oxygen sensor(s) is required every 2,200 operating hours or less, or in accordance with manufacturers’ recommendations, and replacement shall be documented. A maintenance log of all AFRC inspections, periods of operation in alarm mode, and engine or AFRC maintenance shall be kept. At least once per calendar quarter, the permittee shall conduct tests of NOX and CO emissions from the engines. Testing shall be conducted using a portable analyzer in accordance with a protocol meeting the requirements of the latest AQD “Portable Analyzer Guidance” document, or an equivalent method approved by AQD. Testing is required for any engine that runs for more than 220 hours during that calendar quarter. A quarterly test may be conducted no sooner than 20 calendar days after the most recent test.
ALL OTHER ENGINE TYPES - At least once per calendar quarter, the permittee shall conduct tests of NOX and CO emissions from any two-stroke and four-stroke lean-burn (2SLB and 4SLB) and compression ignition (CI) engine and gas turbine equipped with oxidation catalyst. Testing shall be conducted using a portable analyzer in accordance with a protocol meeting the requirements of the latest AQD “Portable Analyzer Guidance” document, or an equivalent method approved by AQD. Testing is required for any engine that runs for more than 220 hours during that calendar quarter. A quarterly test may be conducted no sooner than 20 calendar days after the last test.
STATE WIDE PLATE RULE - Each engine shall have a readily accessible permanent identification plate attached that shows the make, model number, and serial number. [OAC 252:100-43]
Engine Swings, Swaps, Additions & Modification/ Reconstruction - The permittee shall send a Notice of Modification to AQD within 10 days of the startup of the engine. The Notice of Modification shall include the date of the change; the new engine make, model, serial number, Maximum Rated Horsepower, intended hours of operation, fuel consumption (Btu/hp-hr), stack flow (ACFM), stack temperature (°F), stack height (feet), and stack diameter (inches); potential to emit (g/hp-hr, lb./hr., and TPY); and a demonstration of compliance with the facility-wide emissions cap assuming operation of the new engine at its potential emissions rates for its intended hours of operation. Within 60 days of start-up, the permittee shall send to AQD a copy of an initial test of NOX and CO emissions from the engine demonstrating that actual emission rates (lb./hr.) are less than or equal to the potential emission rates (lb./hr.) specified in the Notice of Modification. Testing shall be conducted using a portable analyzer in accordance with a protocol meeting the requirements of the latest AQD “Portable Analyzer Guidance” document, or an equivalent method approved by AQD.
Testing Information
A portable analyzer test may be required before the issuance of an operating permit or as part of an operating permit, at the discretion of the Director. 252:100-43-3. A document summarizing testing procedures entitled, "Guidance for Portable Electrochemical Analyzer Testing used for Compliance Monitoring," is available online. www.deq.ok.gov/PG_PEA_Guidance.pdf. Please see the following highlighted points -
Except for an initial compliance test, all combustion equipment shall be tested “as-found.” No tuning or maintenance for the purpose of lowering tested emissions is allowed within 24 hours prior to testing. If tests are conducted before and after maintenance, the test results should be recorded and made available for review.
Each EC analyzer should be certified by the manufacturer at least once per year unless waived by the Department. Assemble the measurement system by following the manufacturer's recommended procedures for preparing and preconditioning the EC analyzer. Ensure the system has no leaks and verify that the gas-scrubbing agent is not depleted. When an EC cell is replaced, the EC analyzer should be re-calibrated.
Each company performing portable EC analyzer analysis shall develop and maintain a testing protocol. These protocols shall be made available for review by the Department. Each protocol should also contain the following elements: 1. Information regarding the EC analyzer, including but not limited to, a copy of the make, model, serial number, and manufacturer’s EC analyzer specifications. 2. EC analyzer certification documentation. 3. Documentation of the EC analyzer operator’s training, experience, and other qualifications.
Potential Exemptions | Relevant Citations & Information Sources
De Minimis Facility - (i) The facility has actual emissions of 5 tpy or less of each regulated air pollutant. (ii) The facility is not a "major source" as defined in OAC 252:100-8-2. (iii) The facility is not a "major stationary source" as defined in OAC 252:100-8-31 for facilities in attainment areas. (iv) The facility is not a "major stationary source" as defined in OAC 252:100-8-51 for facilities in nonattainment areas. (v) The facility is not operated in conjunction with another facility or source that is subject to air quality permitting. (vi) The facility has not opted to obtain or retain an Air Quality Division permit. (B) The facility is not subject to the Federal NSPS (40 CFR Part 60) or the Federal NESHAP (40 CFR Parts 61 and 63). | De Minimis Facility Exemption - 252:100-7-1.1(A)(B) Permit Exemption Requirements - 252:100-7-2 Permit By Rule Requirements - 252:100-7-60; 252:100-7-60.5 General Permit Requirements - 252:100-7-15,18; 27A O.S. §§ 2-5-101 - 118 State-wide Imposed Engine Relocation Rule - Reg. No. 7, Section XVII.E. General Permit Testing Requirements - 252:100-43-3 Portable Testing Protocol - (Guidance for Portable Electrochemical Analyzer Testing) PDF Document on www.deq.ok.gov General Permit Synthetic Source Monitoring - GP(02) VI. - VI.C. Engine Replacement - PS Memo-98-006 Pneumatic Controllers - Reg. No. 7, Section XVIII (Mirrors NSPS OOOO/(a)) Rich Burn Engines - Reg. No. 7, Section XVII.E.3.a.[(i)-(iii)] (Regional Haze Sip) Lean Burn Engines - Rag No. 7, Section XVII.E.3.b.(i),(ii) RECIP Compressors - Reg. No. 7, Section XII.J.2. Exemptions - Reg. No. 3, Section II.D.1.a,b
Permit exempt Facility - (A) has actual emissions in every calendar year that are 40 tpy or less of each regulated air pollutant; (B) is not a de Minimis facility as defined in OAC 252:100-7-1.1; (C) is not a "major source" as defined in OAC 252:100-8-2 for Part 70 sources; (D) is not a "major stationary source" as defined in OAC 252:100-8-31 for PSD facilities in attainment areas; (E) is not a "major stationary source" as defined in OAC 252:100-8-51 for facilities in nonattainment areas; (F) is not operated in conjunction with another facility or source that is subject to air quality permitting; (G) is not subject to an emission standard, equipment standard, or work practice standard in the Federal NSPS (40 CFR Part 60) or the Federal NESHAP (40 CFR Parts 61 and 63); and (H) is not subject to the requirements of Non Attainment Areas OAC 252:100-39-47

## PA
Pennsylvania Guidance for Permit Exempt, Minor Source, & Emissions Compliance of Engines & Compressors
Requirements Before Operation/ Construction
Plan Approval Application - Is required of any combustion unit subject to a federal regulation or any combustion unit not subject to a federal regulation (i.e. everything). This application must be submitted and approved before construction shall commence of the combustion source, unless applying for a General Permit.
General Permit Requirements / Exemption
GP5 & GP5a - A General Permit is a pre-approved plan approval and operating permit which applies to a specific category of sources, if the Department determines that those sources can be adequately regulated using standardized specifications and conditions. (35 P.S. § 4006.1(f)).GP-5A and GP-5 have been developed under the authority of Section 6.1(f) of the Pennsylvania Air Pollution Control Act (APCA, 35 P.S § 4006.1) and under section 504(d) of the Clean Air Act (CAA, 42 U.S.C. § 7661c(d)) which authorizes the establishment of a general permit program to regulate air contamination sources. See also 25 Pa. Code Chapter 127, Subchapter H. Additionally, section 6.6(c) of the APCA, 35 P.S. § 4006.6(c), authorizes the Department to require new sources to control air pollution through the use of BAT at the time of plan approval. See also 25 Pa. Code § 127.1.
Exemption 38 - Any project including the engine permitted under this general permit resulting in an increase in NOx emissions shall be less than 40 tpy .
Best Achievable Technology (BAT) - As part of the General Permit process, the Department establishes BAT requirements for new sources. Those BAT requirements can include equipment, devices, methods, or techniques as determined by the Department, which will prevent, reduce, or control air emissions to the maximum degree possible and which are available or may be made available. (25 Pa. Code § 121.1). BAT is not a regulation but an analysis of control techniques that are determined at the time of the issuance of a plan approval. (Specifically see pages 8-12 of 97 of BAQ GPA/GP-5A, 2700-PM-BAQ0268). New sources are required to control emissions of air pollutants to the maximum extent, consistent with BAT as determined by the Department as of the date of issuance of the plan approval for the new source as required under 25 Pa. Code §127.1. Condition 1 (BAT Compliance Requirements) in Sections B through L of GP-5A and in Sections B through N of GP-5 are determined to meet the BAT requirements.
Engine Specific Requirements GP5 | Engine Specific Requirements GP5/GP5A
Exemption 38 Requirements
Applies To - No. 4. Internal combustion engines rated at less than 100 brake horsepower. Note Category 38 addresses oil and gas facilities. No. 5. Portable, temporary internal combustion engines used for 14 days or less at special events (such as county fairs, circuses and concerts). No. 6. Internal combustion engines regardless of size, with combined NOx emissions less than 100 lbs./hr., 1000 lbs./day, 2.75 tons per ozone season and 6.6 tpy on a 12-month rolling basis for all exempt engines at the site.
Exemption 38(a) Requirements - Existing oil and gas exploration, development, and production facilities and associated equipment and operations constructed prior to August 10, 2013. Any modification of an existing source or construction of a new source after August 8, 2018, is subject to 38(c).
Exemption 38(b) Requirements -Existing oil and gas exploration, development, and production facilities and associated equipment and operations authorized to operate under exemption criteria dated August 10, 2013, but prior to August 8, 2018, of this exemption criteria that meet any of the following - Non-road engines as defined in 40 CFR § 89.2, Combined VOC emissions from all the sources at the facility less than 2.7 tons on a 12-month rolling basis, combined NOx emissions from the stationary internal combustion engines at wells, and wellheads less than 100 lbs./hr., 1000 lbs./day, 2.75 tons per ozone season (the period beginning May 1 of each year and ending on September 30 the same year), and 6.6 tons per year on a 12-month rolling basis. The emission criteria do not include emissions from sources which are approved by plan approvals or the general plan approvals/general operating permits at the facility. Special Note* If the source does not meet the exemption criteria under 38(c), an authorization cannot be granted under GP-5A and a plan approval and/or an pertaining permit issued in accordance with 25 Pa. Code, Chapter 127, Subchapter B (relating to plan approval requirements) and/or Subchapter F (relating to operating permit requirements) will be required, as appropriate.
Exemption 38C Requirements - Oil and gas exploration, development, and production facilities and associated equipment and operations for which construction or reconstruction commenced on or after August 8, 2018 or adding new, reconstructed, or modified equipment to an existing facility previously exempted from plan approval and operating permit, meeting the following - Non-road engines as defined in 40 CFR § 89.2, Combined VOC emissions from all the sources at the facility less than 2.7 tons on a 12-month rolling basis, Combined HAP emissions of less than 1000 lbs of a single HAP or one ton of a combination of HAPs in any consecutive 12-month period, Internal combustion engines regardless of size, with combined NOx emissions less than 100 lbs./hr., 1000 lbs./day, 2.75 tons per ozone season and 6.6 tons per year on a 12-month rolling basis for all exempt engines at the site. The emission criteria do not include emissions from sources which are approved by the Department in plan approvals or the general plan approvals/general operating permits at the facility. For control of NOx emissions with a technology that uses ammonia or urea as a reagent, the exhaust ammonia slip is limited to 10 ppmvd or less corrected to 15% O2.
State-Wide Requirements with Potential Impact to Engines & Compression
Sour Gas - Due to most of the natural gas production in the Marcellus Shale and Utica Shale Region is not sour gas, the GP-5 and 5A are prohibited for use by those facilities that produce or process sour gas. This removes the necessity to include the sweetening unit requirements and means many of the federal SO2 requirements in 40 CFR Part 60 are presumptively met.
Geographical Restrictions & NAAQS
General Permit Requirements Satisfy Non-Attainment Criteria
Testing Information
Exemption from Testing - Any engine in any horsepower class that is certified by the manufacturer in accordance with 40 CFR Part 60, Subpart JJJJ and the owner or operator operates and maintains the engine in accordance with the manufacturer’s instructions, the performance testing requirements are waived.
Potential Exemptions | Relevant Citations & Information Sources
Non- Road Engines (Commonly Referred to as Portable or Emergency Use Engines) - A ”nonroad engine” is any internal combustion engine that is: a. in or on a piece of equipment that is self-propelled or serves a dual purpose by both propelling itself and performing another function. b. in or on a piece of equipment that is intended to be propelled while performing its function. c. that, by itself or in or on a piece of equipment, is portable or transportable, meaning designed to be and capable of being carried or moved from one location to another. Indicia of transportability include, but not limited to, wheels, skids, carrying handles, dolly, trailer or platform. (**See Seasonal Source definition in regulation and further explanation, also "PA Non- Road Engine Limits Tab"**) Small Gas Fired Combustion Units - This Small Combustion Unit General Permit is limited to combustion units with rated capacities of less than 50 million Btu per hour of heat input fueled by natural gas supplied by a public utility, liquefied petroleum gas, or by No. 2 or lighter (viscosity less than or equal to 5.82 cSt) commercial fuel oils. (**See regulation for facility TPY limitations**) | Plan Approval Requirements & Instructions- 2700-PM-AQ0021 Unconventional Natural Gas Well Sites & Remote Pigging Stations -BAQ GPA/GP-5A, 2700-PM-BAQ0268 Exemption 38 - 25 Pa. 127 § 14(a)[8-9] Best Achievable Control Requirement - 25 Pa. Code § 121.1 General Permit Testing Requirements - BAQ GPA/GP-5A, 2700-PM-BAQ0268, Table 3 Non-Road Engine Exemption - 35 P.S. §4006.1(f-g); 25 Pa §§127.611, §127.631; BAQ-GPA/GP 11 Small Gas Fired Exemption - 35 P.S. §4006.1(f); 25 Pa §§127.514, §127.611; BAQ-GPA/GP 1
Relevant Table Locations & Titles Found in BAQ GPA/GP-5A, 2700-PM-BAQ0268
Table 1 - Emissions Reduction Estimates for Sources at Unconventional Natural Gas Wells Sites........ 13
Table 3 - Engine Source Testing Requirements .................................................................................... 22
Table 5 - Methane Emissions from Midstream Gas Compression and Processing Facilities …….......... 26
Table 8 - BAT Emission Limits for Existing SI-RICE............................................................................ 38
Table 9 - Proposed BAT Emission Limits for New SI-RICE.................................................................. 39
Table 10 - 40 CFR Part 60 Subpart JJJJ Requirements........................................................................... 40
Table 11 - 40 CFR Part 63 Subpart ZZZZ Requirements...................................................................... 40
Table 12 - BAT Emission Limits for Natural Gas-Fired Combustion Units.......................................... 53
Table 48 - Non-Road Compression Ignition Engine Emission Standards.............................................. 93
Table 49 - Non-Road Spark Ignition Engine Emission Standards ........................................................ 93

## PA Non-Road Engine Limits
Pennsylvania Guidance for Permit Exempt, Minor Source, & Emissions Compliance of Engines & Compressors

## TN
TENNESSEE
Tennesse Department of Environment and Conservation | http://www.tennessee.gov/environment/
Geographical Requirements and Ozone Areas

## TX-Summary
Texas Guidance for Permit Exempt, Minor Source, & Emissions Compliance of Engines & Compressors
Emissions Guidelines
Summary of Permits By Rule - Any engine or compressor being used in the state of Texas does not qualify for DE Minimis Designation, therefore must follow the compliance requirements of at least one Permit by Rule. A Permit by Rule is a permit that incorporates compliance requirements of a certain rule found in the Texas Administrative Code (TAC). The designation of having a Permit by Rule does not always require a permit application because it is the simple act of incorporating the designated rule requirements in the facility or equipment's compliance plan. Permits by Rule were formerly considered "Standard Exemptions," or just "Exemptions," until § 106.13 was adopted into effect on September 23, 1999, as 24 TexReg 8293; amended to be effective September 4, 2000, 25 TexReg 8653. Those amendments changed the language from "Standard Exemption," to Permit by Rule.
General Requirements of ALL Permitting by Rule - Total actual emissions authorized under permit by rule from the facility shall not exceed the following limits, 250 tons per year (tpy) of Carbon Monoxide (CO) or nitrogen oxides (NOₓ); 25 tpy of volatile organic compounds (VOC), sulfur dioxide (SO₂), or inhalable particulate matter (PM); 15 tpy of PM₁₀ or 10 tpy of PM₂.₅; 25 tpy of any other contaminant except: water, nitrogen, ethane, hydrogen, and oxygen.
Requirements of Stationary Engines and Turbines (EXCEPT SPECIFIC COUNTIES MENTIONED BELOW) - Engines and turbines rated less than 240 horsepower (hp) need not be registered under any PBR, but must meet all applicable fuel and NAAQS standards. Engine hp rating shall be based on the engine manufacturer's maximum continuous load rating at the lesser of the engine or driven equipment's maximum published continuous speed. A rich-burn engine is a gas-fired spark-ignited engine that is operated with an exhaust oxygen content less than 4.0% by volume. A lean-burn engine is a gas-fired spark-ignited engine that is operated with an exhaust oxygen content of 4.0% by volume, or greater. For specific compliance standards please see the, "TX - PBR Charts," tab.
Requirements of Early Action Compact, "East Texas Combustion Strategy" - All stationary, gas fired, RICH BURN, reciprocating internal combustion engines at any stationary source of located in the affected counties of Anderson, Brazos, Burleson, Camp, Cass, Cherokee, Franklin, Freestone, Gregg, Grimes, Harrison, Henderson, Hill, Hopkins, Hunt, Lee, Leon, Limestone, Madison, Marion, Morris, Nacogdoches, Navarro, Panola, Rains, Robertson, Rusk, Shelby, Smith, Titus, Upshur, Van Zandt, and Wood are subject to this rule. General Requirements include: following a owner/operator or manufacturer specified maintenance plan, complying with all applicable federal requirements, following the prescribed practices of Maintenance, Start-Up, Shut-Down Procedures in § 106.359, and meet all applicable standards outlined in the tables attached on the "TX - PBR Charts," tab of this worksheet.
Requirements of Oil & Gas Handling and Production Facilities (BARNETT SHALE COUNTIES) - All compressors and engines/ turbines located in the Barnett Shale counties at a Oil & Gas Handling or Production facility must incorporate the requirements of § 106.352 if the facility is new/modified on or after April 1, 2001. Let modified include any change or addition to the facility increasing any criteria pollutant by 1.0 tpy. Barnett Shale counties include Cooke, Dallas, Denton, Ellis, Erath, Hill, Hood, Jack, Johnson, Montague, Palo Pinto, Parker, Somervell, Tarrant, and Wise. General Requirements include: following a owner/operator or manufacturer specified maintenance plan, complying with all applicable federal requirements, following the prescribed practices of Maintenance, Start-Up, Shut-Down Procedures, operate at least 50 feet from any property line or receptor unless exempt (see below exemption citation), and meet all applicable standards outlined in the tables attached on the "TX - PBR Charts," tab of this worksheet.
Requirements of Planned Maintenance, Startup, and Shutdown (MSS) at Oil & Gas Handling and Production Facilities - This rule is intended to be a listing of all activities that require specific measurements and record keeping related to operational maintenance and covers all engines that are not covered by any other maintenance requirements found in alternate PBR. This rule does not apply to oil and gas handling or production facilities or sites authorized under §106.352(a) - (k)(relating to Oil and Gas Handling and Production Facilities), or §106.355 of this title (relating to Pipeline Metering, Purging, and Maintenance). This rule may not be used to supersede an existing authorization for planned MSS under this chapter or §116.620 of this title (relating to Installation and/or Modification of Oil and Gas Facilities) unless any previously represented emission control methods, techniques, and devices remain in use and there is no resulting increase in hourly emissions. A specific listing of activities can be found on the, "TX-PBR Charts," tab.
Other Permitting Options - Citations relating to Standard and Non-Standard Permits can be found below. Please refer to the Federal Guideline page for information relating to Title V & PSD permitting.
State-Wide Requirements with Potential Impact to Engines & Compression
Short Term Replacement Engines – Any engine or turbine rated less than 500 hp or used for temporary replacement purposes shall be exempt from emission limitations as long as the permitted unit is not in Barnett Shale counties, East Texas Combustion Strategy Counties or violates NAAQS. Temporary replacement engines or turbines shall be limited to a maximum of 90 days of operation after which they shall be removed or rendered physically inoperable.
Record Keeping - Any facility must keep records to support a compliance demonstration of any PBR for at least any consecutive 12-month period, unless otherwise specified. For Engines OVER 500 hp records shall be maintained for a period of at least two consecutive years. For all testing related documentation a period of 5 year record retention.
Fuel Gas Rule - Gas fuel shall be limited to: sweet natural gas or liquid petroleum gas, fuel gas containing no more than ten grains total sulfur per 100 dry standard cubic feet, or field gas. If field gas contains more than 1.5 grains hydrogen sulfide or 30 grains total sulfur compounds per 100 standard cubic feet (sour gas), the engine owner or operator shall maintain records, including at least quarterly measurements of fuel hydrogen sulfide and total sulfur content, which demonstrate that the annual SO 2 emissions from the facility do not exceed 25 tons per year (tpy). Liquid fuel shall be petroleum distillate oil that is not a blend containing waste oils or solvents and contains less than 0.3% by weight sulfur.
Emergency/ Back-Up Engine Fuel Rule - Back-up power liquid fueled engines are limited to fuels that contain no more than 0.05% sulfur and can only operate less than 876 hours per rolling 12-month period.
Air Fuel Ratio Controllers (AFR) for Engines OVER 500 hp & East Texas Combustion Strategy - Over 500hp - An AFR shall be deemed necessary for any engine controlled with a non-selective catalytic reduction (NSCR) converter and for applications where the fuel heating value varies more than 50 btu/ scf from the design lower heating value of the fuel. If an NSCR is used to reduce NOₓ, the automatic controller shall operate on exhaust oxygen control. Each controller shall have documentation of manufacturer's, or supplier's recommended maintenance being performed. East Texas Combustion Engines - Each engine controlled with nonselective catalytic reduction must be equipped with an automatic air-fuel ratio (AFR) controller that operates on exhaust oxygen or carbon monoxide (CO) control basis and maintains the AFR in the range required to meet the engine's applicable emission specifications.
Oxygen Sensors for Engines OVER 500 hp - Unless otherwise recommended all oxygen sensors must be replaced quarterly and verification must be kept for at least two years.
Geographical Restrictions & NAAQS
See Specified TX Tab for Requirements
Testing Information
Initial & Periodic Compliance Testing for Engines OVER 500 hp (NON BARNETT SHALE COUNTIES) - Documentation within 60 days following initial engine start-up and biennially thereafter, for emissions of NO x and CO, measured in accordance with United States Environmental Protection Agency (EPA) Reference Method 7E or 20 for NO x and Method 10 for CO. Exhaust flow rate may be determined from measured fuel flow rate and EPA Method 19. California Air Resources Board Method A-100 (adopted June 29, 1983) is an acceptable alternate to EPA test methods. Modifications to these methods will be subject to the prior approval of the Source and Mobile Monitoring Division of the commission. Emissions shall be measured and recorded in the as-found operating condition; however, compliance determinations shall not be established during start-up, shutdown, or under breakdown conditions. An owner or operator may submit to the appropriate regional office a report of a valid emissions test performed in Texas, on the same engine, conducted no more than 12 months prior to the most recent start of construction date, in lieu of performing an emissions test within 60 days following engine start-up at the new site. Any such engine shall be sampled no less frequently than biennially (or every 15,000 hours of elapsed run time, as recorded by an elapsed run time meter) and upon request of the executive director. Following the initial compliance test, in lieu of performing stack sampling on a biennial calendar basis, an owner or operator may elect to install and operate an elapsed operating time meter and shall test the engine within 15,000 hours of engine operation after the previous emission test. The owner or operator who elects to test on an operating hour schedule shall submit in writing, to the appropriate regional office, biennially after initial sampling, documentation of the actual recorded hours of engine operation since the previous emission test, and an estimate of the date of the next required sampling.
Portable Analyzer Testing for Engines OVER 500 hp (NON BARNETT SHALE COUNTIES) - If an engine has a 106.512 PBR, no later than seven days following each occurrence of engine maintenance which may reasonably be expected to increase emissions, changes of fuel quality in engines without oxygen sensor-based AFR controllers which may reasonably be expected to increase emissions, oxygen sensor replacement, or catalyst cleaning or catalyst replacement requires recorded measurements of NOx and CO. Stain tube indicators specifically designed to measure NOx and CO concentrations shall be acceptable for this documentation, provided a hot air probe or equivalent device is used to prevent error due to high stack temperature, and three sets of concentration measurements are made and averaged. Portable NOx and CO analyzers shall also be acceptable for this documentation and kept for a period of five years.
Initial & Periodic Compliance Testing for Engines in BARNETT SHALE COUNTIES - All testing for engines located in Barnett Shale counties shall follow all applicable NESHAP ZZZZ and NSPS JJJJ testing procedures.
Initial & Periodic Compliance Testing for Early Action Compact, "EAST TEXAS COMBUSTION STRATEGY COUNTIES" - Any engine subject to this rule must test quarterly and no later than 14 days following each occurrence of engine maintenance which may reasonably be expected to increase emissions, changes of fuel quality in engines without oxygen sensor-based AFR controllers which may reasonably be expected to increase emissions, oxygen sensor replacement, or catalyst cleaning or catalyst replacement requires recorded measurements of NOx and O₂. Retesting is required within 60 days of any engine modification. Records must be kept for at least 5 years.
Potential Exemptions |  | Relevant Citations & Information Sources
Oil & Gas Handling/ Production Facility Exemptions | 30 TAC 106.O § 106.352 (b)(1) | DE Minimis Designation | 30 TAC 116.B § 116.119
Oil & Gas Handling/ Production Facility Distance Exemptions | 30 TAC 106.O § 106.352(e)(2) | Standard Exemption/ Exemption | 30 TAC 106.A § 106.13
East Texas Combustion Exemptions | 30 TAC 117.E § 117.3303 | Federally Enforceable/ Certified Emissions | 30 TAC 101.A § 101.1.36
East Texas Combustion Alternating Scenarios | 30 TAC 117.E § 117.3325 | General Requirements of ALL PBR | 30 TAC 106.A § 106.4(a)(1)(A-E, et al)
East Texas Combustion Record Keeping Exemption | 30 TAC 117.E § 117.3345 | General Record Keeping Requirements | 30 TAC 106.A § 106.8 (5)
|  | Engine Generic Modeling Information | 30 TAC 106.O § 106.352 (m)(1)Table 5a-5f
|  | Engine Emission & Operational Standards (Barnett Shale) | 30 TAC 106.O § 106.352 (m)Table 6
|  | Engine Emission & Operational Standards (Non-Barnett Shale Counties) | 30 TAC 106.W § 106.512(1)(2)
|  | Engine Emission & Operational Standards (Non-Barnett Shale Counties Over 500 hp) | 30 TAC 106.W § 106.512(2)(A-C)
|  | State Engine Testing Standards (Non-Barnett Shale Counties Over 500 hp) | 30 TAC 106.W § 106.512(2)(C)ii-iii
|  | State Emission Monitoring for Engines | 30 TAC 117.G.2 § 117.8140
|  | State Stack Testing Requirements | 30 TAC 117.G.1 § 117.8000
|  | State Compliance Stack Test Reports | 30 TAC 117.G.1 § 117.8010
|  | East Texas Combustion Monitoring, Notification, & Testing | 30 TAC 117.E § 117.3335
|  | East Texas Combustion Record Keeping | 30 TAC 117.E § 117.3345

## TX-PBR Charts
Texas Guidance for Permit Exempt, Minor Source, & Emissions Compliance of Engines & Compressors
Relevant Emissions Charts
ALL ENGINES OVER 500 hp (NOT EFFECTED BY BELOW CHARTS) Permit by Rule - 30 TAC 106.W § 106.512 (2)(A-C)
Engine Type | Engine Size | Manufacture Date | NOₓ (g/bhp-hr) | Engine Type | Engine Size | Manufacture Date | NOₓ (g/bhp-hr)
Rich-burn, Non-emergency, Spark- ignited | greater than or equal to 500 hp | ALL | 2 | All Lean-burn, Non-emergency, Spark- ignited and Dual Fuel | greater than or equal to 825 hp | On or after September 23, 1982, but prior to June 18, 1992 | 5
Lean-burn, 2SLB, Non-emergency, Spark- ignited and Dual Fuel | Less than 825 hp | Prior to June 18, 1992, or prior to September 23, 1982 | 8 | Lean-burn, 4SLB, Non-emergency, Spark- ignited and Dual Fuel | greater than or equal to 500 hp | On or after June 18, 1992 | 2.0 except under reduced speed, 80-100% of full torque conditions, may be 5.0
Compression-ignited liquid-fired engines | ALL | ALL | 11 | Lean-burn, 4SLB, Non-emergency, Spark- ignited and Dual Fuel | Less than 825 hp | Prior to June 18, 1992, or prior to September 23, 1982 | 5.0 except under reduced speed, 80-100% of full torque conditions, may be 8.0
BARNETT SHALE COUNTIES Permit by Rule - 30 TAC 106.O § 106.352 (m)Table 6
EAST TEXAS COMBUSTION RULES - 30 TAC 117.E § 117.3310
Noₓ Requirements |  |  |  |  | Maximum Rated Capacity Designation
(1) gas-fired rich-burn engines with a maximum rated capacity less than 500 horsepower (hp), 1.00 grams per horsepower-hour (g/hp-hr); and |  |  |  |  | (c) The maximum rated capacity used to determine the applicability of the emission specifications of subsection (a) of this section or the exemption status of an engine under §117.3303(1) of this title (relating to Exemptions) must be the greater of the following:
(2) gas-fired rich-burn engines with a maximum rated capacity equal to or greater than 500 hp: |  |  |  |  | (1) the maximum rated capacity as of December 31, 2000; or
(A) fired on landfill gas, 0.60 g/hp-hr; and |  |  |  |  | (2) the maximum rated capacity after December 31, 2000.
(B) all other rich-burn engines, 0.50 g/hp-hr. |  |  |  |  | (d) An engine's classification is determined by the most specific classification applicable to the unit as of December 31, 2000. For example, an engine that is classified as a stationary gas-fired engine as of December 31, 2000, but subsequently is authorized to operate as a dual-fuel engine, must be classified as a stationary gas-fired engine for the purposes of this chapter.
Ammonia Injection Requirements
(e) The owner or operator of any engine subject to the NOX emission specifications that injects urea or ammonia into the exhaust stream for NO X control, shall not allow the discharge into the atmosphere ammonia emissions in excess of 10 parts per million by volume at 3.0% O 2 , dry, based on:
(1) a block one-hour averaging period for units not equipped with a continuous emissions monitoring system (CEMS) or predictive emissions monitoring system (PEMS) for ammonia; or
(2) a rolling 24-hour averaging period for units equipped with CEMS or PEMS for ammonia.
(f) An owner or operator may use emission reduction credits as specified in §117.9800 (relating to Use of Emission Credits for Compliance) to comply with the NOX emission specifications.
Planned Maintenance, Startup, and Shutdown (MSS) at Oil & Gas Handling and Production Facilities - 30 TAC 106.0 § 106.359(2)(b) et al
(1) engine, compressor, turbine, and other combustion facilities maintenance;
(2) repair, adjustment, calibration, lubrication, and cleaning of site process equipment;
(3) replacement of piping components, pneumatic controllers, boiler refractories, wet and dry seals, meters, instruments, analyzers, screens, and filters;
(4) turbine or engine component swaps;
(5) piping used to bypass a facility during maintenance;
(6) planned MSS activities with the same character and quantity of emissions as those listed in paragraphs (1) - (5) of this subsection;
(7) pigging and purging of piping;
(8) blowdowns;
(9) emptying, purging, degassing, or refilling of process equipment, storage tanks and vessels (except landing floating roof tanks for convenience purposes),
(A) all contents from process equipment or tanks must be removed to the maximum extent practicable prior to opening facilities to commence degassing and maintenance.
(B) facilities must be degassed using best management practices to ensure air contaminants are removed from the system to the extent allowed by facility design.
(C) tanks may be emptied or degassed by forced ventilation if:
(i) only one vacuum truck is in use at any time;
(ii) emissions are directed out the top of the tank; or
(iii) emissions are routed through a closed system to a control device.
(10) abrasive blasting, surface preparation, and surface coating of facilities and structures used at the site in oil and gas handling and production.
(c) Best Management Practices.
(1) All facilities with the potential to emit air contaminants must be maintained in good condition and operated properly.
(2) Each permit holder shall establish, implement, and update, as appropriate, a program to maintain and repair facilities . The minimum requirements of this program must include:
(A) a maintenance program developed by the permit holder for all facilities that is consistent with good air pollution control practices, or alternatively, manufacturer's specifications and recommended programs applicable to facility performance and the effect on emissions;
(B) cleaning and routine inspection of all facilities;
(C) repair of facilities on timeframes that minimize failures and maintain performance;
(D) training of personnel who implement the maintenance program; and
(E) records of conducted planned MSS activities.

## TX-HGB
Texas Guidance for Permit Exempt, Minor Source, & Emissions Compliance of Engines & Compressors
Houston-Galveston-Brazoria Ozone Nonattainment Area Minor Sources
Applicability - Houston-Galveston-Brazoria Ozone Nonattainment Area Minor Sources applies in the Houston-Galveston-Brazoria ozone nonattainment area to stationary, reciprocating internal combustion engines at any stationary source of nitrogen oxides (NOₓ ) that is not a major source of NOₓ. The counties include Waller, Harris, Fort Bend, Montgomery, Liberty, Chambers, Galveston, and Brazoria.
Exemptions - (A) engines with a horsepower (hp) rating of less than 50 hp; (B) engines used in research and testing; (C) engines used for purposes of performance verification and testing; (D) engines used solely to power other engines or gas turbines during startups; (E) engines operated exclusively in emergency situations, except that operation for testing or maintenance purposes is allowed for up to 52 hours per year, based on a rolling 12-month average. (F) engines used in response to and during the existence of any officially declared disaster or state of emergency;
Emissions Levels - All stationary, gas fired, reciprocating internal combustion engines must meet 0.5 g/bhp-hr Noₓ and 3.0 g/bhp-hr CO
Control Information - All rich burn engines equipped with non-selective catalytic reduction (NSCR) must have AFR
Testing Information - Any engine subject to this rule must test quarterly and no later than 14 days following each occurrence of engine maintenance which may reasonably be expected to increase emissions, changes of fuel quality in engines without oxygen sensor-based AFR controllers which may reasonably be expected to increase emissions, oxygen sensor replacement, or catalyst cleaning or catalyst replacement requires recorded measurements of NOx and O₂. Retesting is required within 60 days of any engine modification. Records must be kept for at least 5 years.
30 TAC 115.170 VOC Oil & Natural Gas Service in Ozone Nonattainment Areas - (3) The owner or operator shall control VOC emissions from a centrifugal compressor wet seal fluid degassing system or reciprocating compressor rod packing properly using one of the following controls. (D) The reciprocating compressor rod packing may be replaced on or before the compressor has operated for 26,000 hours from the most recent rod packing replacement. The number of hours the compressor operates must be continuously recorded beginning on the appropriate compliance date in §115.183 of this title (relating to Compliance Schedule). (E) The reciprocating compressor rod packing may be replaced within 36 months from the most recent rod packing replacement beginning from the appropriate compliance date in §115.183 of this title. The owner or operator of a piece of equipment that meets the applicability in §115.170 of this title (relating to Applicability) and is subject to a requirement of this division shall be in compliance as soon as practicable, but no later than January 1, 2023.
Major Source - HGB basic emission requirements are the same in minor and major source definitions. ***Major Sources have MANY rules not covered by this document, please be advised of potential requirements not included. ***
Relevant Citations & Information Sources
HGB Ozone Nonattainment Area (Minor Sources) | 30 TAC 117.D § 117.2000-2045
HGB Ozone Nonattainment Area (Major Sources) | 30 TAC 117.D § 117.310

## TX-DFW
Texas Guidance for Permit Exempt, Minor Source, & Emissions Compliance of Engines & Compressors
Dallas-Fort Worth Eight -Hour Ozone Nonattainment Area Minor Sources
Applicability - Dallas-Fort Worth Ozone Nonattainment Area Minor Sources applies in the DFW ozone nonattainment area to stationary, reciprocating internal combustion engines at any stationary source of nitrogen oxides (NOₓ ) that is not a major source of NOₓ. The counties include Denton, Collin, Hunt, Dallas, Rockwall, Kaufman, Henderson, Ellis, Johnson, Hood, Parker, and Tarrant.
Exemptions - (A) engines with a horsepower (hp) rating of less than 50 hp; (B) engines used in research and testing; (C) engines used for purposes of performance verification and testing; (D) engines used solely to power other engines or gas turbines during startups; (E) engines operated exclusively in emergency situations, except that operation for testing or maintenance purposes is allowed for up to 52 hours per year, based on a rolling 12-month average. (F) engines used in response to and during the existence of any officially declared disaster or state of emergency;
Emissions Levels - All stationary, gas fired, reciprocating internal combustion engines must meet 0.5 g/bhp-hr Noₓ and 3.0 g/bhp-hr CO
Major Sources ONLY - Lean Burn engines placed into service before June 1, 2007 that have not been modified, reconstructed or relocated on or after June 1, 2007 must meet 0.70 g/hp-hr and engines placed into service modified, reconstructed, or relocated on or after June 1, 2007 must meet 0.5 g/hp-hr. ***Major Sources have MANY rules not covered by this document, please be advised of potential requirements not included. ***
Control Information - All rich burn engines equipped with non-selective catalytic reduction (NSCR) must have AFR
Testing Information - Any engine subject to this rule must test quarterly and no later than 14 days following each occurrence of engine maintenance which may reasonably be expected to increase emissions, changes of fuel quality in engines without oxygen sensor-based AFR controllers which may reasonably be expected to increase emissions, oxygen sensor replacement, or catalyst cleaning or catalyst replacement requires recorded measurements of NOx and O₂. Retesting is required within 60 days of any engine modification. Records must be kept for at least 5 years.
30 TAC 115.170 VOC Oil & Natural Gas Service in Ozone Nonattainment Areas - (3) The owner or operator shall control VOC emissions from a centrifugal compressor wet seal fluid degassing system or reciprocating compressor rod packing properly using one of the following controls. (D) The reciprocating compressor rod packing may be replaced on or before the compressor has operated for 26,000 hours from the most recent rod packing replacement. The number of hours the compressor operates must be continuously recorded beginning on the appropriate compliance date in §115.183 of this title (relating to Compliance Schedule). (E) The reciprocating compressor rod packing may be replaced within 36 months from the most recent rod packing replacement beginning from the appropriate compliance date in §115.183 of this title. The owner or operator of a piece of equipment that meets the applicability in §115.170 of this title (relating to Applicability) and is subject to a requirement of this division shall be in compliance as soon as practicable, but no later than January 1, 2023.
Relevant Citations & Information Sources
DFW Ozone Nonattainment Area (Minor Sources) | 30 TAC 117.D § 117.2100-2145
DFW Ozone Nonattainment Area (Major Sources) | 30 TAC 117.D § 117.410

## TX-BPA
Texas Guidance for Permit Exempt, Minor Source, & Emissions Compliance of Engines & Compressors
Beaumont-Port Arthur Eight -Hour Ozone Nonattainment Area Major Sources
Applicability -Beaumont Port Arthur Ozone Nonattainment Area Minor Sources applies in the BPA ozone nonattainment area to stationary, reciprocating internal combustion engines at any stationary source of nitrogen oxides (NOₓ ) that is not a major source of NOₓ. The counties include Hardin, Jefferson, Orange. Minor Sources are not affected by this rule and may apply for standard PBR. A major source is considered having more than 50 TPY of Noₓ.***Major Sources have MANY rules not covered by this document, please be advised of potential requirements not included. ***
Exemptions - (A) engines with a horsepower (hp) rating of less than 300 hp; (B) engines used in research and testing; (C) engines used for purposes of performance verification and testing; (D) engines used solely to power other engines or gas turbines during startups; (E) engines operated exclusively in emergency situations, except that operation for testing or maintenance purposes is allowed for up to 52 hours per year, based on a rolling 12-month average. (F) engines used in response to and during the existence of any officially declared disaster or state of emergency;
Emissions Levels - All stationary, gas fired, reciprocating internal combustion engines must meet the following:
Rich Burn Engines - 2.0 g/hp-hr NOₓ and 3.0 g/hp-hr CO (Excerpt Below)
No person shall allow the discharge into the atmosphere from any gas-fired, rich-burn, stationary, reciprocating internal combustion engine rated 300 horsepower (hp) or greater, NO X emissions in excess of a block one-hour average of 2.0 grams per horsepower-hour (g/hp-hr) and CO emissions in excess of a block one-hour average of 3.0 g/hp-hr.
Lean Burn Engines - 3.0 g/hp-hr NOₓ and 3.0 g/hp-hr CO (Excerpt Below)
(e) No person shall allow the discharge into the atmosphere from any gas-fired, lean-burn, stationary, reciprocating internal combustion engine rated 300 hp or greater, NOX emissions in excess of 3.0 g/hp-hr and CO emissions in excess of 3.0 g/hp-hr, either as: (1) a block one-hour average limit; or (2) a 30-day rolling average limit. The owner or operator shall ensure compliance with a 30-day rolling average using: (A) a PEMS or CEMS under §117.140 of this title; or (B) a monitoring system that: (i) computes predicted emissions as a function of engine speed and torque using curves or equations supplied by the engine manufacturer or developed through engine testing, that: (I) may be adjusted by engine testing; and (II) must be shown to be consistent with the required initial and biennial compliance testing; and (ii) monitors and records data representative of engine torque and speed at sufficient frequency to accurately compute the 30-day average NOX
Testing Information - Due to the site specific testing and monitoring requirements of major sources please see the TCEQ citations below for further information.
Relevant Citations & Information Sources
DFW Ozone Nonattainment Area (Major Sources) | 30 TAC 117.B § 117.100-154

## UT
Utah Guidance for Permit Exempt, Minor Source, & Emissions Compliance of Engines & Compressors
Emissions Guidelines
Notice of Intent (NOI) - The State of Utah requires an air quality permit be obtained to build, own, or operate a facility that releases pollution into the atmosphere. In the statute, an application for such a permit is called a NOI to construct. The NOI should be submitted to the DAQ. The permit is called an AO.
Operating Permit (AO) - Required by all facilities that have been constructed and are operational
State - Wide Engine Emission Rates
State-Wide Requirements with Potential Impact to Engines & Compression
(2) The owner or operator shall either: (a) purchase a certified stationary internal combustion engine as defined in 40 CFR 60.4248, or (b) conduct an initial performance test according to 40 CFR 60.4244. (3) Each engine shall vent exhaust gases vertically unrestricted with the following stack height requirements: (a) For site hp ratings of 306 or greater, each engine shall have an attached stack height of no less than 10 feet. (b) For site hp ratings of 151 to 305 hp, each engine shall have an attached stack height of no less than 8 feet. (c) For site hp ratings of 150 hp or less, there are no stack height requirements on engines.
Geographical Restrictions & NAAQS
Ozone Mariginal Non-Attainment Requirement (Engines ONLY) - Any newly constructed facility shall not emit equal to or more than 50 tpy of VOC's. Any project at an exsisting facilty shall not emit equal to or more than 25 tpy.
Counties - Davis & Salt Lake Counties
Testing Information
Emission testing is required at least once every five years of all sources with established emission limitations specified in approval orders issued under R307-401 or in section IX, Part H of the Utah state implementation plan. In addition, if the director has reason to believe that an applicable emission limitation is being exceeded, the director may require the owner or operator to perform such emission testing as is necessary to determine actual compliance status. Sources approved in accordance with R307-401 will be tested within six months of start-up. The Board may grant exceptions to the mandatory testing requirements of R307-165-2 that are consistent with the purposes of R307.
Potential Exemptions | Relevant Citations & Information Sources
Small Source Exemption (R307-401-9) - Facilities that emit less than 5 tons per year of any criteria pollutant do not need an air quality permit nor do they need a Notice of Intent. Emits less than 500lbs/ year of a HAP and less than 2000lbs/year of any combination of HAPs. | R307-401-9 – Exemptions DAQ-2017-018442.pdf - Portable Non-Road Engines R307-510 - Engine Emission Requirements 307-165-2 -- Engine Testing DAQ-2017-018841.pdf– Replacement In Kind R307-403 - Non Attainment Requirements R307-300 - Non Attainment Source Specific Requirements
Portable Non-Road Engines - Units operating at singular location less than 12 consecutive months.

## WI
WISCONSIN
Wisconsin Department of Natural Resources | http://dnr.wi.gov/
Geographical Requirements and Ozone Areas

## WV
West Viriginia Guidance for Permit Exempt, Minor Source, & Emissions Compliance of Engines & Compressors
Emissions Guidelines & Relevant Charts
General Permit Requirements
All permit registrations issued under G30-D, G35-A, and G35-C will remain in effect, but no future registrations will be reviewed. Any modificaations or new registrations will have to file for a G33-A or G35-D General Permit.
G33-A General Permit s - Any project including the engine permitted under this general permit resulting in an increase in NOx emissions shall be less than 40 tpy .
G35-D General Permit - All compressor stations not qualifying for G33-A General Permit.
State-Wide Requirements with Potential Impact to Engines & Compression
No emission unit shall be constructed, located or elocated within 300 feet of any occupied dwelling, business, public building, school, church, community building, institutional building or public park.
No facility can have the potential to discharge 6lbs/hr, 10 tpy or 144 lbs/day of VOCs or any regulated air pollutant, no more than 2lbs/ hour or 5tpy of any aggergated HAPs
Any natural gas compressor engine shall have the temperature to the inlet of the catalyst monitored in accorance with manufacture's specifications; a high temperature alarm, and thermal deactivation of the catalyst.
Geographical Restrictions & NAAQS
Testing Information
Test in accordance with NSPS JJJJ testing requirements.
Relevant Citations & Information Sources
Authority - W. Va, Ch. 22, Article 5, Section 1 Permitting, Record Keeping, NSPS JJJJ, and De Minimis Emissions -45CSR - 2, 4, 10, 13, 16, 22, 34

## WY
Wyoming Guidance for Permit Exempt, Minor Source, & Emissions Compliance of Engines & Compressors
Relevant GENERAL Emissions Guidelines & State Information
General Emissions Section of Rules- This section discusses that Wyoming is a BACT (Best Achievable Control Technology) State and a EPA Delegated Authority. This means that in the state of Wyoming you must install a control device and meet the best criteria pollutant set points published by the EPA (discussed below). It incorporates by reference ASTM testing methods for NOx, CO, and VOC. 020.0002.3.02052018
State Performance Standards for Specific Existing Sources- Incorporates by reference NESHAP ZZZZ required maintenance. 020.0002.4.02052018
National Emission Standards- Incorporates by reference all NSPS JJJJ requirements. 020.0002.5.02052018 More importantly it establishes the following Notification Deadlines: 1. For any new facility or addition of new equipment to a facility a notification letter must be submitted no later than 30 days after commencement of construction. Chapter 5, Section 2(K) 2. Any modification to an existing facility that has the potential to cause an increase in emissions or change in emissions related equipment requires a notification 60 days BEFORE the commencement of the change. Should 60 days not be feasible an explanation must be provided to the state and approval granted before commencement of the change. Chapter 5, Section 2(K) 3. All start up, shutdown, malfunction records must be kept for all facilities and made available to the state. Chapter 5, Section 2(K) 4. Any permitted excess emission or general emission excess emission upset event must be reported to the state on Form B with in a safe time frame of the upset event. Chapter, 5 Section2(K); pg. 5-15
General Permit Requirements
Construction Permit - Any person who plans to construct any new facility or source, modify any existing facility or source, or cause an increase in emissions must obtain a construction permit before commencement of the construction. Chapter 6, Section 2(a)(i)
Operating Permit - A permit obtained after the construction phase has ended and initial baseline load set.
Portable Engine Requirements - A permit to operate is also required for the operation of an existing portable source in each new location. However, a permit to construct is required for each new location that is a new source or facility and for each new or modified portable source or facility. For portable sources or facilities, the Division may authorize the owner or operator to utilize a “self issuance” operating permit system for new locations which are not new sources or facilities. For purposes of this paragraph, a new source or facility is a source or facility for which operation or construction commenced after May 29, 1974, and for which a permit has not previously been issued.
Facility Wide Requirements/ Engine Wide Requirements
| Rich Burn State Wide >100hp |  |  |  | Lean Burn > 1400hp
Cannot exceed Major Source Thresholds as published by 40 CFR 60 | NOx | CO | VOC | CH20 | NOx | CO | VOC | CH20
Cannot exceed PSD Thresholds as published by 40 CFR 60 | 0.7 | 2 | 0.7 | 0.05 | 0.7 | 0.5 | 0.7 | 0.07
| Rich Burn State Wide <100hp |  |  |  | Lean Burn < 1400hp
ALL ULTRA LEAN BURNS OF ANY HP CLASS MUST MEET - NOx - 0.5g/hp-hr, CO - 0.5g/hp-hr, VOC - 0.7g/hp-hr, CH20 - 0.07g/hp-hr | NOx | CO | VOC | CH20 | NOx | CO | VOC | CH20
| 2 | 2 | 1 | 0.05 | 1 | 0.5 | 0.7 | 0.07
State-Wide Requirements with Potential Impact to Engines & Compression
RICE - Alternative Operating Scenarios (AOS) - A facility can temporarily (up to 90/270 operating days in any 12 month period) replace an existing RICE with any other RICE as long as the replacement engine complies with all requirements applicable to the original engine. The 90 (270) day period is the total number of operating days that the temporary replacement engine may operate. If the temporary replacement engine operates only part of a day, that day counts towards the 90 (270) day total. Portable monitoring using the Division-approved Protocol is required upon engine replacement to monitor the compliance of the temporary replacement. If the original engine is grandfathered, permit exempt, or has no emission limits on their permit and is covered by an Operating Permit the use of AP42/MFG emission factors may be used instead of portable testing. The AOS allows a facility to permanently (more than 90 total operating days in any 12 month period) replace an existing RICE with another engine as long as the permanent replacement engine complies with any permit limitations or other requirements applicable to the existing engine as well as any new applicable requirements.
Rich Burn Engines - All Rich burn engines greater than or equal to 500hp manufactured BEFORE February 1, 2009 shall install NSCR with an AFR, except when the engine is already subject to an emissions control requirement of MACT, BACT, or NSPS.
Lean Burn Engines - All lean burn engines greater than or equal to 500hp shall install an oxidation catalyst.
Geographical Restrictions & NAAQS
Upper Green River Basin Permit by Rule for Existing Sources - These regulations apply to all PAD and single-well oil and gas production facilities or sources, and all compressor stations, located in the Upper Green River Basin (UGRB) ozone nonattainment area that exist as of January 1, 2014. You must install a control device with a destruction rating of 98% or better.
UGRB Ozone Non Attainment Counties -
Sublette
Lincoln
Uinta
Sweetwater
Testing Information
Follow NSPS JJJJ required testing utilizing ASTM methods or a State approved alternative method
Relevant Citations & Information Sources
General Emission Requirements - 020.0002.3.02.05.2018 State Performance Standards for Specific EXISTING Sources - 020.0002.4.02.05.2018 National Emissions Standards - 020.0002.5.02.05.2018 National Performance Test Requirements- 020.0002.5.02052018, Sec. H National Maintenance Requirements- 020.0002.5.02052018, Sec. I Nationally Adopted Language regarding Modification and Reconstruction- 020.0002.5.02052018, Sec. J