## Original Data
MSS Engine Blowdown
# of compressors | Engine Make (Manufacture and model number) | Number of stages (stroke) | Rich / Lean Burn | Fuel consumption (Btu/SCF) | Horse power of the Engine (hp) | Stack ht (ft) | Stack Dia (ft) | Stage Temp (F) | Exit Vel (fps) | Suction pressure of unit (if available) | Discharge pressure of unit (if available) | Duration of event (hrs/event) | Frequency # of events per year | Gas MW | VOC wt% | VOC control eff | Cubic feet of gas vented (acf) | Cubic feet of gas vented (scf) | Pressure of gas inside the unit before venting (psig) | Pressure of gas inside unit (psia) | Temp of gas inside unit before venting (F) | Temp of gas inside unit before venting (R) | Uncontrolled emissions (lbs/hr) | Uncontrolled emissions (tpy) | Footnotes
1 | Arrow VRG 220 | 4 | Rich | 8038 (Btu/hp-hr) | 45 | 6 | 0.21 |  |  |  |  | 1 | 12 | 21.97 | 18.31 |  | 66.75 |  | 120 | 134.7 | 100 | 560 | 0.9668 | 0.0232 | Actual volume of vented unit based on compressor of similar or greater size
1 | Caterpillar G3304 | 4 | Rich | 7567 (Btu/hp-hr) | 95 | 8 | 0.33 |  |  |  |  | 1 | 12 | 19.58 | 9.57 | NA | 66.75 |  | 120 | 134.7 | 100 | 560 | 0.9668 | 0.0232
1 | Caterpillar G3304 | 4 | Rich | 7567 (Btu/hp-hr) | 95 | 9 | 0.25 |  |  |  |  | 1 | 12 | 21.28 | 16.39 | NA | 66.75 |  | 120 | 134.7 | 100 | 560 | 0.9668 | 0.0232
1 | Caterpillar G3306 | 4 | Rich | 7775 (Btu/hp-hr) | 145 | 9 | 0.25 |  |  |  |  | 1 | 12 | 20.24 | 13.35 |  | 66.75 |  | 120 | 134.7 | 100 | 560 | 42.8774 | 0.2573 | The blowdown calculations presented here assume a larger engine vessel volume than the unit onsite. This is done to be conservative in estimation.
1 | Caterpillar 3306 | 4 | Rich | 7775 (Btu/hp-hr) | 145 | 8 | 0.25 |  |  |  |  | 1 | 12 | 20.58 | 12.53 |  | 66.75 |  | 120 | 134.7 | 100 | 560 | 56.1497 | 0.3369
1 | Caterpillar G3306 | 4 | Rich | 7775 (Btu/hp-hr) | 145 | 8 | 0.33 |  |  |  |  | 1 | 12 | 19.87 | 7.39 |  | 66.75 |  | 120 | 134.7 | 100 | 560 | 347.455 | 0.3475
1 | Caterpillar 3306 | 4 | Rich | 7775 (Btu/hp-hr) | 145 | 8 | 0.25 |  |  |  |  | 1 | 12 | 20.63 | 12.58 |  | 66.75 |  | 120 | 134.7 | 100 | 560 | 347.455 | 0.3475
1 | Caterpillar G3306 | 4 | Rich | 7775 (Btu/hp-hr) | 145 | 10 | 0.33 |  |  |  |  | 1 | 12 | 22.48 | 19.68 |  | 66.75 |  | 120 | 134.7 | 100 | 560 | 347.7199 | 0.3477
1 | Caterpillar G3306 | 4 | Rich | 7775 (Btu/hp-hr) | 145 | 10 | 0.33 |  |  |  |  | 1 | 12 | 19.42 | 7.79 | NA | 66.75 |  | 120 | 134.7 | 100 | 560 | 347.5694 | 0.3476
1 | Caterpillar G3306 | 4 | Rich | 7775 (Btu/hp-hr) | 145 | 8 | 0.5 |  |  |  |  | 1 | 12 | 20.07 | 11.33 | NA | 66.75 |  | 120 | 134.7 | 100 | 560 | 347.5694 | 0.3476
1 | Caterpillar G3306 | 4 | Rich | 7775 (Btu/hp-hr) | 145 | 8 | 0.25 |  |  |  |  | 1 | 12 | 20.79 | 13.65 | NA | 66.75 |  | 120 | 134.7 | 100 | 560 | 347.455 | 0.3475
1 | Caterpillar G3306 | 4 | Rich | 7775 (Btu/hp-hr) | 145 | 10 | 0.25 |  |  |  |  | 1 | 12 | 19.59 | 9.21 | NA | 66.75 |  | 120 | 134.7 | 100 | 560 | 34.7455 | 0.0347
1 | Caterpillar G3306 | 4 | Rich | 8098 (Btu/hp-hr) | 203 | 8 | 0.33 |  |  |  |  | 1 | 12 | 18.99 | 5.69 | NA | 66.75 |  | 120 | 134.7 | 100 | 560 | 347.4585 | 0.3475
1 | Caterpillar G3306 | 4 | Rich | 8098 (Btu/hp-hr) | 203 | 10 | 0.5 |  |  |  |  | 1 | 12 | 21.21 | 15.34 | NA | 66.75 |  | 120 | 134.7 | 100 | 560 | 702.6412 | 50.5902 | The compressor engine is shutdown at least quarterly for maintenance. Emission Calculations conservatively assume the engine is shutdown three times per month. Each maintenance event lasts approximately 4 hours where the produced gas is routed to the flare. Standard Permit.
1 | Caterpillar G3306 | 4 | Rich | 8098 (Btu/hp-hr) | 211 | 10 | 0.5 |  |  |  |  | 1 | 12 | 19.18 | 7.76 | NA | 66.75 |  | 120 | 134.7 | 100 | 560 | 0.892 | 0.0428
1 | Caterpillar G3406 | 4 | Rich | 7767 (Btu/hp-hr) | 215 | 9 | 0.25 |  |  |  |  | 1 | 12 | 19.86 | 10.51 |  | 66.75 |  | 120 | 134.7 | 100 | 560 | 347.5694 | 0.3476
1 | Caterpillar 3406 | 4 | Rich | 7767 (Btu/hp-hr) | 215 | 10 | 0.6 |  |  |  |  | 1 | 12 | 20.76 | 14.56 |  | 66.75 |  | 120 | 134.7 | 100 | 560 | 4.045 | 0.0243
1 | Caterpillar 3406 | 4 | Rich | 7767 (Btu/hp-hr) | 215 | 10 | 0.5 |  |  |  |  | 1 | 12 | 20.62 | 13.86 |  | 66.75 |  | 120 | 134.7 | 100 | 560 | 3.1247 | 0.0187
1 | Caterpillar G3406 | 4 | Rich | 7767 (Btu/hp-hr) | 215 | 10 | 0.5 |  |  |  |  | 1 | 12 | 19.11 | 6.28 | NA | 66.75 |  | 120 | 134.7 | 100 | 560 | 3.8565 | 0.0281
1 | Caterpillar G3406 | 4 | Rich | 7767 (Btu/hp-hr) | 215 | 10 | 0.33 |  |  |  |  | 1 | 12 | 20.23 | 12.04 | NA | 66.75 |  | 120 | 134.7 | 100 | 560 | 2.1982 | 0.0132
1 | Cummins KTA19GC | 4 | Rich | 7843 (Btu/hp-hr) | 420 | 10 | 0.5 |  |  |  |  | 1 | 12 | 24.01 | 26.76 | NA | 66.75 |  | 120 | 134.7 | 100 | 560 | 6.022 | 0.0361
1 | Caterpillar G3408 | 4 | Lean | 7043 (Btu/hp-hr) | 425 | 13 | 0.5 |  |  |  |  | 1 | 12 | 20.71 | 11.63 | NA | 66.75 |  | 120 | 134.7 | 100 | 560 | 4.5249 | 0.0271
2 | Arrow VRG330 | 4 | Rich | 8038 (Btu/hp-hr) | 68 | [6 empty] | 1 | 1 | 38.97 | 68.43 | NA | 138 |  | 1295 | 1309.7 | 125 | 585 | 3.8861 | 0.0233
1 | Caterpillar G3304 NA | 4 | Rich | 8480 (Btu/hp-hr) | 95 | [6 empty] | 1 | 1 | 38.98 | 68.42 | NA | 138 |  | 1295 | 1309.7 | 125 | 585 | 4.2783 | 0.0257
1 | Caterpillar 3306TA | 4 | Rich | 8098 (Btu/hp-hr) | 203 | 9 | 0.25 | 137 | 82.3779 |  |  | 1 | 48 | 16.87 | 0.1428 |  | 153 |  | 1500 | 1514.7 | 78.4 | 538.4 | 6.6228 | 0.0397
1 | Caterpillar 3306TA | 4 | Rich | 8098 (Btu/hp-hr) | 203 | 9 | 0.5 | 1064 | 82.3779 |  |  | 1 | 48 | 16.869 | 0.1428 |  | 153 |  | 1500 | 1514.7 | 78.4 | 538.4 | 2.23 | 0.01
1 | Caterpillar 342TA | 4 | Rich | 8240 (Btu/hp-hr) | 223 | 9 | 0.5 | 1095 | 85.3503 |  |  | 1 | 48 | 16.869 | 0.1428 |  | 153 |  | 1500 | 1514.7 | 78.4 | 538.4 | 1.8 | 0.01
1 | Caterpillar | 4 | Lean | 8368 (Btu/hp-hr) | 690 | [6 empty] | 1 | 24 | 23.65 | 29.28 | Flare/VC/TO/VRU | 200 |  | 150 | 164.7 | 116 | 576 | 2.81 | 0.02
6 | Caterpillar G3516B | 4 | Lean | 8128 (Btu/hp-hr) | 1380 | [6 empty] | 1 | 24 | 22.31 | 24.79 | Flare/VC/TO/VRU | 200 |  | 150 | 164.7 | 115 | 575 | 2.26 | 0.01
1 | Caterpillar 3512B | 4 | Lean | 8895 (Btu/hp-hr) | 1035 | 20.5 | 1 | 975 | 142.9636 |  |  | 1 | 2 | 24.0482 | 33.3673 |  | 500 |  | 35 | 49.7 | 80 | 540 | 1.62 | 0.01
1 | Cummins G8.3 | 4 | Rich | 8032 (Btu/hp-hr) | 118 | 12 | 0.25 | 1374 | 205.0764 |  |  | 1 | 12 | 22.8508 | 26.4988 |  | 1000 |  | 40 | 54.7 | 90 | 550 | 3.4 | 0.02
1 | Caterpillar G3306TA | 4 | Rich | 9016 (Btu/hp-hr) | 203 | 12 | 0.4166 | 1064 | 118.5641 |  |  | 1 | 12 | 21.5802 | 21.4265 |  | 1000 |  | 40 | 54.7 | 90 | 550 | 4.87 | 0.03
1 | Caterpillar G3508B | 4 | Lean | 8203 (Btu/hp-hr) | 690 | 17.75 | 0.875 | 953 | 121.4549 |  |  | 1 | 2 | 24.0482 | 33.6731 |  | 5000 |  | 35 | 49.7 | 80 | 540 | 4.25 | 0.03
1 | Caterpillar G3512LE | 4 | Lean | 7568 (Btu/hp-hr) | 1004 | 20.5 | 1 | 820 | 118.262 |  |  | 1 | 2 | 24.0508 | 33.6804 |  | 5000 |  | 35 | 49.7 | 80 | 540 | 3.65 | 0.02
1 | Caterpillar G3512LE | 4 | Lean | 7568 (Btu/hp-hr) | 1004 | 20.5 | 1 | 820 | 118.262 |  |  | 1 | 2 | 24.0508 | 33.6804 |  | 5000 |  | 35 | 49.7 | 80 | 540 | 41.67 | 0.25
1 | Caterpillar 3512 TALE | 4 | Lean | 8895 (Btu/hp-hr) | 1035 | 20.5 | 1 | 975 | 240.37 |  |  | 1 | 2 | 24.0543 | 33.6901 |  | 5000 |  | 35 | 49.7 | 80 | 540 | 41.67 | 0.25
1 | Caterpillar 3512 TALE | 4 | Lean | 8895 (Btu/hp-hr) | 1035 | 20.5 | 1 | 975 | 240.37 |  |  | 1 | 2 | 24.0482 | 33.6731 |  | 5000 |  | 35 | 49.7 | 80 | 540 | 41.67 | 0.25
1 | Caterpillar 3512 TALE | 4 | Lean | 8895 (Btu/hp-hr) | 1035 | 20.5 | 1 | 975 | 240.347 |  |  | 1 | 2 | 24.0482 | 33.6733 |  | 5000 |  | 35 | 49.7 | 80 | 540 | 41.67 | 0.25
1 | Caterpillar 3516 TALE | 4 | Rich | 8376 (Btu/hp-hr) | 1265 | 20.5 | 1 | 868 | 240.37 |  |  | 1 | 2 | 24.0508 | 33.6804 |  | 5000 |  | 35 | 49.7 | 80 | 540 | 41.67 | 0.25
1 | Caterpillar G3516 | 4 | Lean | 8510 (Btu/hp-hr) | 1340 | 15.41 | 0.83 | 904 | 240.37 |  |  | 1 | 2 | 24.0482 | 33.6731 |  | 5000 |  | 35 | 49.7 | 80 | 540 | 768.23 | 0.38
1 | Caterpillar 3306NA | 4 | Rich | 7775 (Btu/hp-hr) | 145 | [6 empty] | 4 | 24 | 19.9723 | 0.1623 |  | 14000 |  | 30 | 44.7 | 70 | 530 | 29.55 | 0.35 | Uncontrolled emissions are for compressor blowdowns.
2 | Honda GX 160 | 4 | Lean | 7500 (Btu/hp-hr) | 6.5 | 2 | 0.15 | 730 | 10.56 |  |  | 1 | 12 | 21.6099 | 19.2125 | NA |  | 3808.4 |  | 14.7 |  | 460
1 | Honda GX 160 | 4 | Lean | 7500 (Btu/hp-hr) | 7 | 2 | 0.15 | 730 | 11.2 |  |  | 1 | 50 | 18.6 | 19.9163 | NA |  | 1024 |  | 14.7 |  | 460
1 | Arrow C-66 | 4 | Rich | 11450 (Btu/hp-hr) | 13 | 7.63 | 0.17 | 1300 | 73.81 |  |  | 1 | 12 | 21.5928 | 19.2277 | NA |  | 3808.42 |  | 14.7 |  | 460
1 | Arrow C-101 | 4 | Rich | 13050 (Btu/hp-hr) | 24.5 | 7.92 | 0.13 | 1275 | 285.21 |  |  | 1 | 12 | 21.5767 | 19.2421 | NA |  | 3808.4 |  | 14.7 |  | 460 | 36.99 | 0.44
1 | Arrow C-101 | 4 | Rich | 13050 (Btu/hp-hr) | 24.5 | 7.92 | 0.13 | 1275 | 285.21 |  |  | 1 | 12 | 21.5763 | 19.2424 | NA |  | 3808.4 |  | 14.7 |  | 460 | 5.22 | 0.03
1 | Arrow C-101 | 4 | Rich | 13050 (Btu/hp-hr) | 24.5 | 7.92 | 0.13 | 1275 | 285.21 |  |  | 1 | 12 | 21.7121 | 19.122 | NA |  | 3808.4 |  | 14.7 |  | 460 | 2.7 | 0.02
1 | Arrow C-101 | 4 | Rich | 13050 (Btu/hp-hr) | 24.5 | 7.92 | 0.13 | 1275 | 285.21 |  |  | 1 | 12 | 23.2083 | 28.7382 | NA |  | 2370.71 |  | 14.7 |  | 460 | 9.62 | 0.06
1 | Arrow C-101 | 4 | Rich | 13050 (Btu/hp-hr) | 25 | 7.92 | 0.13 | 1275 | 285.21 |  |  | 1 | 12 | 21.69 | 19.14 | NA |  | 3808.42 |  | 14.7 |  | 460 | 3.61 | 0.02
1 | Arrow C-102 | 4 | Rich | 13051 (Btu/hp-hr) | 25 | 7.92 | 0.13 | 1275 | 285.21 | [10 empty] | 14.7 |  | 460 | 41.67 | 0.25 | MSS is not seperated in project. Uncontrolled emissions are for blowdowns, starter vents, gas operated controllers, etc.
1 | AJAX E-42 | 2 |  | 9900 (Btu/hp-hr) | 40 | 11.42 | 0.5 | 565 | 32.26 | [10 empty] | 14.7 |  | 460
2 | Compressco | 4 | Rich | 10777 (Btu/hp-hr) | 46 | [14 empty] | 14.7 |  | 460 | 768.23 | 0.38 | Uncontrolled Blow Downs of Pressurized Vessels
1 | Ajax DPC-60 | 2 |  | 9000 (Btu/hp-hr) | 58 | [14 empty] | 14.7 |  | 460 | 10 | 0.25 | MSS is not seperated in project. Uncontrolled emissions are for blowdowns, starter vents, gas operated controllers, etc.
2 | Arrow L-795 | 2 |  | 13500 (Btu/hp-hr) | 65 | 7.58 | 0.33 | 900 | 119.37 | [10 empty] | 14.7 |  | 460
1 | Arrow L-795 | 2 |  | 13500 (Btu/hp-hr) | 65 | 7.58 | 0.33 | 900 | 23.26 | [10 empty] | 14.7 |  | 460 | 41.67 | 0.25 | MSS is not seperated in project. Uncontrolled emissions are for blowdowns, starter vents, gas operated controllers, etc.
1 | Ajax DPC-81 | 2 |  | 8500 (Btu/hp-hr) | 78 | [14 empty] | 14.7 |  | 460
1 | Caterpillar G342TA | 4 | Rich | 8000 (Btu/hp-hr) | 265 | 13 | 0.5 | 1058 | 88.87 |  |  | 4 | 36 | 28.4732 | 44.0687 | 98 |  | 21250 |  | 14.7 |  | 460

## All Data
MSS Engine Blowdown
# of compressors | Engine Make (Manufacture and model number) | Number of stages (stroke) | Rich / Lean Burn | Fuel consumption (Btu/SCF) | Horse power of the Engine (hp) | Stack ht (ft) | Stack Dia (ft) | Stage Temp (F) | Exit Vel (fps) | Suction pressure of unit (if available) | Discharge pressure of unit (if available) | Duration of event (hrs/event) | Frequency # of events per year | Gas MW | VOC wt% | VOC control eff | Cubic feet of gas vented (acf) | Cubic feet of gas vented (scf) | Pressure of gas inside the unit before venting (psig) | Pressure of gas inside unit (psia) | Temp of gas inside unit before venting (F) | Temp of gas inside unit before venting (R) | Uncontrolled emissions (lbs/hr) | Uncontrolled emissions (tpy) | Footnotes
1 | Arrow VRG 220 | 4 | Rich | 8038 (Btu/hp-hr) | 45 | 6 | 0.21 |  |  |  |  | 1 | 12 | 21.97 | 18.31 |  | 66.75 |  | 120 | 134.7 | 100 | 560 | 0.9668 | 0.0232 | Actual volume of vented unit based on compressor of similar or greater size
1 | Caterpillar G3304 | 4 | Rich | 7567 (Btu/hp-hr) | 95 | 8 | 0.33 |  |  |  |  | 1 | 12 | 19.58 | 9.57 | NA | 66.75 |  | 120 | 134.7 | 100 | 560 | 0.9668 | 0.0232
1 | Caterpillar G3304 | 4 | Rich | 7567 (Btu/hp-hr) | 95 | 9 | 0.25 |  |  |  |  | 1 | 12 | 21.28 | 16.39 | NA | 66.75 |  | 120 | 134.7 | 100 | 560 | 0.9668 | 0.0232
1 | Caterpillar G3306 | 4 | Rich | 7775 (Btu/hp-hr) | 145 | 9 | 0.25 |  |  |  |  | 1 | 12 | 20.24 | 13.35 |  | 66.75 |  | 120 | 134.7 | 100 | 560 | 42.8774 | 0.2573 | The blowdown calculations presented here assume a larger engine vessel volume than the unit onsite. This is done to be conservative in estimation. | Slope: 3.1619
1 | Caterpillar 3306 | 4 | Rich | 7775 (Btu/hp-hr) | 145 | 8 | 0.25 |  |  |  |  | 1 | 12 | 20.58 | 12.53 |  | 66.75 |  | 120 | 134.7 | 100 | 560 | 56.1497 | 0.3369
1 | Caterpillar G3306 | 4 | Rich | 7775 (Btu/hp-hr) | 145 | 8 | 0.33 |  |  |  |  | 1 | 12 | 19.87 | 7.39 |  | 66.75 |  | 120 | 134.7 | 100 | 560 | 347.455 | 0.3475
1 | Caterpillar 3306 | 4 | Rich | 7775 (Btu/hp-hr) | 145 | 8 | 0.25 |  |  |  |  | 1 | 12 | 20.63 | 12.58 |  | 66.75 |  | 120 | 134.7 | 100 | 560 | 347.455 | 0.3475
1 | Caterpillar G3306 | 4 | Rich | 7775 (Btu/hp-hr) | 145 | 10 | 0.33 |  |  |  |  | 1 | 12 | 22.48 | 19.68 |  | 66.75 |  | 120 | 134.7 | 100 | 560 | 347.7199 | 0.3477
1 | Caterpillar G3306 | 4 | Rich | 7775 (Btu/hp-hr) | 145 | 10 | 0.33 |  |  |  |  | 1 | 12 | 19.42 | 7.79 | NA | 66.75 |  | 120 | 134.7 | 100 | 560 | 347.5694 | 0.3476
1 | Caterpillar G3306 | 4 | Rich | 7775 (Btu/hp-hr) | 145 | 8 | 0.5 |  |  |  |  | 1 | 12 | 20.07 | 11.33 | NA | 66.75 |  | 120 | 134.7 | 100 | 560 | 347.5694 | 0.3476
1 | Caterpillar G3306 | 4 | Rich | 7775 (Btu/hp-hr) | 145 | 8 | 0.25 |  |  |  |  | 1 | 12 | 20.79 | 13.65 | NA | 66.75 |  | 120 | 134.7 | 100 | 560 | 347.455 | 0.3475
1 | Caterpillar G3306 | 4 | Rich | 7775 (Btu/hp-hr) | 145 | 10 | 0.25 |  |  |  |  | 1 | 12 | 19.59 | 9.21 | NA | 66.75 |  | 120 | 134.7 | 100 | 560 | 34.7455 | 0.0347
1 | Caterpillar G3306 | 4 | Rich | 8098 (Btu/hp-hr) | 203 | 8 | 0.33 |  |  |  |  | 1 | 12 | 18.99 | 5.69 | NA | 66.75 |  | 120 | 134.7 | 100 | 560 | 347.4585 | 0.3475
1 | Caterpillar G3306 | 4 | Rich | 8098 (Btu/hp-hr) | 203 | 10 | 0.5 |  |  |  |  | 1 | 12 | 21.21 | 15.34 | NA | 66.75 |  | 120 | 134.7 | 100 | 560 | 702.6412 | 50.5902 | The compressor engine is shutdown at least quarterly for maintenance. Emission Calculations conservatively assume the engine is shutdown three times per month. Each maintenance event lasts approximately 4 hours where the produced gas is routed to the flare. Standard Permit.
1 | Caterpillar G3306 | 4 | Rich | 8098 (Btu/hp-hr) | 211 | 10 | 0.5 |  |  |  |  | 1 | 12 | 19.18 | 7.76 | NA | 66.75 |  | 120 | 134.7 | 100 | 560 | 0.892 | 0.0428
1 | Caterpillar G3406 | 4 | Rich | 7767 (Btu/hp-hr) | 215 | 9 | 0.25 |  |  |  |  | 1 | 12 | 19.86 | 10.51 |  | 66.75 |  | 120 | 134.7 | 100 | 560 | 347.5694 | 0.3476
1 | Caterpillar 3406 | 4 | Rich | 7767 (Btu/hp-hr) | 215 | 10 | 0.6 |  |  |  |  | 1 | 12 | 20.76 | 14.56 |  | 66.75 |  | 120 | 134.7 | 100 | 560 | 4.045 | 0.0243
1 | Caterpillar 3406 | 4 | Rich | 7767 (Btu/hp-hr) | 215 | 10 | 0.5 |  |  |  |  | 1 | 12 | 20.62 | 13.86 |  | 66.75 |  | 120 | 134.7 | 100 | 560 | 3.1247 | 0.0187
1 | Caterpillar G3406 | 4 | Rich | 7767 (Btu/hp-hr) | 215 | 10 | 0.5 |  |  |  |  | 1 | 12 | 19.11 | 6.28 | NA | 66.75 |  | 120 | 134.7 | 100 | 560 | 3.8565 | 0.0281
1 | Caterpillar G3406 | 4 | Rich | 7767 (Btu/hp-hr) | 215 | 10 | 0.33 |  |  |  |  | 1 | 12 | 20.23 | 12.04 | NA | 66.75 |  | 120 | 134.7 | 100 | 560 | 2.1982 | 0.0132
1 | Cummins KTA19GC | 4 | Rich | 7843 (Btu/hp-hr) | 420 | 10 | 0.5 |  |  |  |  | 1 | 12 | 24.01 | 26.76 | NA | 66.75 |  | 120 | 134.7 | 100 | 560 | 6.022 | 0.0361
1 | Caterpillar G3408 | 4 | Lean | 7043 (Btu/hp-hr) | 425 | 13 | 0.5 |  |  |  |  | 1 | 12 | 20.71 | 11.63 | NA | 66.75 |  | 120 | 134.7 | 100 | 560 | 4.5249 | 0.0271
2 | Arrow VRG330 | 4 | Rich | 8038 (Btu/hp-hr) | 68 | [6 empty] | 1 | 1 | 38.97 | 68.43 | NA | 138 |  | 1295 | 1309.7 | 125 | 585 | 3.8861 | 0.0233
1 | Caterpillar G3304 NA | 4 | Rich | 8480 (Btu/hp-hr) | 95 | [6 empty] | 1 | 1 | 38.98 | 68.42 | NA | 138 |  | 1295 | 1309.7 | 125 | 585 | 4.2783 | 0.0257
1 | Caterpillar 3306TA | 4 | Rich | 8098 (Btu/hp-hr) | 203 | 9 | 0.25 | 137 | 82.3779 |  |  | 1 | 48 | 16.87 | 0.1428 |  | 153 |  | 1500 | 1514.7 | 78.4 | 538.4 | 6.6228 | 0.0397
1 | Caterpillar 3306TA | 4 | Rich | 8098 (Btu/hp-hr) | 203 | 9 | 0.5 | 1064 | 82.3779 |  |  | 1 | 48 | 16.869 | 0.1428 |  | 153 |  | 1500 | 1514.7 | 78.4 | 538.4 | 2.23 | 0.01
1 | Caterpillar 342TA | 4 | Rich | 8240 (Btu/hp-hr) | 223 | 9 | 0.5 | 1095 | 85.3503 |  |  | 1 | 48 | 16.869 | 0.1428 |  | 153 |  | 1500 | 1514.7 | 78.4 | 538.4 | 1.8 | 0.01
1 | Caterpillar | 4 | Lean | 8368 (Btu/hp-hr) | 690 | [6 empty] | 1 | 24 | 23.65 | 29.28 | Flare/VC/TO/VRU | 200 |  | 150 | 164.7 | 116 | 576 | 2.81 | 0.02
6 | Caterpillar G3516B | 4 | Lean | 8128 (Btu/hp-hr) | 1380 | [6 empty] | 1 | 24 | 22.31 | 24.79 | Flare/VC/TO/VRU | 200 |  | 150 | 164.7 | 115 | 575 | 2.26 | 0.01
1 | Caterpillar 3512B | 4 | Lean | 8895 (Btu/hp-hr) | 1035 | 20.5 | 1 | 975 | 142.9636 |  |  | 1 | 2 | 24.0482 | 33.3673 |  | 500 |  | 35 | 49.7 | 80 | 540 | 1.62 | 0.01
1 | Cummins G8.3 | 4 | Rich | 8032 (Btu/hp-hr) | 118 | 12 | 0.25 | 1374 | 205.0764 |  |  | 1 | 12 | 22.8508 | 26.4988 |  | 1000 |  | 40 | 54.7 | 90 | 550 | 3.4 | 0.02
1 | Caterpillar G3306TA | 4 | Rich | 9016 (Btu/hp-hr) | 203 | 12 | 0.4166 | 1064 | 118.5641 |  |  | 1 | 12 | 21.5802 | 21.4265 |  | 1000 |  | 40 | 54.7 | 90 | 550 | 4.87 | 0.03
1 | Caterpillar G3508B | 4 | Lean | 8203 (Btu/hp-hr) | 690 | 17.75 | 0.875 | 953 | 121.4549 |  |  | 1 | 2 | 24.0482 | 33.6731 |  | 5000 |  | 35 | 49.7 | 80 | 540 | 4.25 | 0.03
1 | Caterpillar G3512LE | 4 | Lean | 7568 (Btu/hp-hr) | 1004 | 20.5 | 1 | 820 | 118.262 |  |  | 1 | 2 | 24.0508 | 33.6804 |  | 5000 |  | 35 | 49.7 | 80 | 540 | 3.65 | 0.02
1 | Caterpillar G3512LE | 4 | Lean | 7568 (Btu/hp-hr) | 1004 | 20.5 | 1 | 820 | 118.262 |  |  | 1 | 2 | 24.0508 | 33.6804 |  | 5000 |  | 35 | 49.7 | 80 | 540 | 41.67 | 0.25
1 | Caterpillar 3512 TALE | 4 | Lean | 8895 (Btu/hp-hr) | 1035 | 20.5 | 1 | 975 | 240.37 |  |  | 1 | 2 | 24.0543 | 33.6901 |  | 5000 |  | 35 | 49.7 | 80 | 540 | 41.67 | 0.25
1 | Caterpillar 3512 TALE | 4 | Lean | 8895 (Btu/hp-hr) | 1035 | 20.5 | 1 | 975 | 240.37 |  |  | 1 | 2 | 24.0482 | 33.6731 |  | 5000 |  | 35 | 49.7 | 80 | 540 | 41.67 | 0.25
1 | Caterpillar 3512 TALE | 4 | Lean | 8895 (Btu/hp-hr) | 1035 | 20.5 | 1 | 975 | 240.347 |  |  | 1 | 2 | 24.0482 | 33.6733 |  | 5000 |  | 35 | 49.7 | 80 | 540 | 41.67 | 0.25
1 | Caterpillar 3516 TALE | 4 | Rich | 8376 (Btu/hp-hr) | 1265 | 20.5 | 1 | 868 | 240.37 |  |  | 1 | 2 | 24.0508 | 33.6804 |  | 5000 |  | 35 | 49.7 | 80 | 540 | 41.67 | 0.25
1 | Caterpillar G3516 | 4 | Lean | 8510 (Btu/hp-hr) | 1340 | 15.41 | 0.83 | 904 | 240.37 |  |  | 1 | 2 | 24.0482 | 33.6731 |  | 5000 |  | 35 | 49.7 | 80 | 540 | 768.23 | 0.38
1 | Caterpillar 3306NA | 4 | Rich | 7775 (Btu/hp-hr) | 145 | [6 empty] | 4 | 24 | 19.9723 | 0.1623 |  | 14000 |  | 30 | 44.7 | 70 | 530 | 29.55 | 0.35 | Uncontrolled emissions are for compressor blowdowns.
2 | Honda GX 160 | 4 | Lean | 7500 (Btu/hp-hr) | 6.5 | 2 | 0.15 | 730 | 10.56 |  |  | 1 | 12 | 21.6099 | 19.2125 | NA |  | 3808.4 |  | 14.7 |  | 460
1 | Honda GX 160 | 4 | Lean | 7500 (Btu/hp-hr) | 7 | 2 | 0.15 | 730 | 11.2 |  |  | 1 | 50 | 18.6 | 19.9163 | NA |  | 1024 |  | 14.7 |  | 460
1 | Arrow C-66 | 4 | Rich | 11450 (Btu/hp-hr) | 13 | 7.63 | 0.17 | 1300 | 73.81 |  |  | 1 | 12 | 21.5928 | 19.2277 | NA |  | 3808.42 |  | 14.7 |  | 460
1 | Arrow C-101 | 4 | Rich | 13050 (Btu/hp-hr) | 24.5 | 7.92 | 0.13 | 1275 | 285.21 |  |  | 1 | 12 | 21.5767 | 19.2421 | NA |  | 3808.4 |  | 14.7 |  | 460 | 36.99 | 0.44
1 | Arrow C-101 | 4 | Rich | 13050 (Btu/hp-hr) | 24.5 | 7.92 | 0.13 | 1275 | 285.21 |  |  | 1 | 12 | 21.5763 | 19.2424 | NA |  | 3808.4 |  | 14.7 |  | 460 | 5.22 | 0.03
1 | Arrow C-101 | 4 | Rich | 13050 (Btu/hp-hr) | 24.5 | 7.92 | 0.13 | 1275 | 285.21 |  |  | 1 | 12 | 21.7121 | 19.122 | NA |  | 3808.4 |  | 14.7 |  | 460 | 2.7 | 0.02
1 | Arrow C-101 | 4 | Rich | 13050 (Btu/hp-hr) | 24.5 | 7.92 | 0.13 | 1275 | 285.21 |  |  | 1 | 12 | 23.2083 | 28.7382 | NA |  | 2370.71 |  | 14.7 |  | 460 | 9.62 | 0.06
1 | Arrow C-101 | 4 | Rich | 13050 (Btu/hp-hr) | 25 | 7.92 | 0.13 | 1275 | 285.21 |  |  | 1 | 12 | 21.69 | 19.14 | NA |  | 3808.42 |  | 14.7 |  | 460 | 3.61 | 0.02
1 | Arrow C-102 | 4 | Rich | 13051 (Btu/hp-hr) | 25 | 7.92 | 0.13 | 1275 | 285.21 | [10 empty] | 14.7 |  | 460 | 41.67 | 0.25 | MSS is not seperated in project. Uncontrolled emissions are for blowdowns, starter vents, gas operated controllers, etc.
1 | AJAX E-42 | 2 |  | 9900 (Btu/hp-hr) | 40 | 11.42 | 0.5 | 565 | 32.26 | [10 empty] | 14.7 |  | 460
2 | Compressco | 4 | Rich | 10777 (Btu/hp-hr) | 46 | [14 empty] | 14.7 |  | 460 | 768.23 | 0.38 | Uncontrolled Blow Downs of Pressurized Vessels
1 | Ajax DPC-60 | 2 |  | 9000 (Btu/hp-hr) | 58 | [14 empty] | 14.7 |  | 460 | 10 | 0.25 | MSS is not seperated in project. Uncontrolled emissions are for blowdowns, starter vents, gas operated controllers, etc.
2 | Arrow L-795 | 2 |  | 13500 (Btu/hp-hr) | 65 | 7.58 | 0.33 | 900 | 119.37 | [10 empty] | 14.7 |  | 460
1 | Arrow L-795 | 2 |  | 13500 (Btu/hp-hr) | 65 | 7.58 | 0.33 | 900 | 23.26 | [10 empty] | 14.7 |  | 460 | 41.67 | 0.25 | MSS is not seperated in project. Uncontrolled emissions are for blowdowns, starter vents, gas operated controllers, etc.
1 | Ajax DPC-81 | 2 |  | 8500 (Btu/hp-hr) | 78 | [14 empty] | 14.7 |  | 460
1 | Caterpillar G342TA | 4 | Rich | 8000 (Btu/hp-hr) | 265 | 13 | 0.5 | 1058 | 88.87 |  |  | 4 | 36 | 28.4732 | 44.0687 | 98 |  | 21250 |  | 14.7 |  | 460

## <=1000ACF
MSS Engine Blowdown
# of compressors | Engine Make (Manufacture and model number) | Number of stages (stroke) | Rich / Lean Burn | Fuel consumption (Btu/SCF) | Horse power of the Engine (hp) | Stack ht (ft) | Stack Dia (ft) | Stage Temp (F) | Exit Vel (fps) | Suction pressure of unit (if available) | Discharge pressure of unit (if available) | Duration of event (hrs/event) | Frequency # of events per year | Gas MW | VOC wt% | VOC control eff | Cubic feet of gas vented (acf) | Cubic feet of gas vented (scf) | Pressure of gas inside the unit before venting (psig) | Pressure of gas inside unit (psia) | Temp of gas inside unit before venting (F) | Temp of gas inside unit before venting (R) | Uncontrolled emissions (lbs/hr) | Uncontrolled emissions (tpy) | Footnotes
1 | Arrow VRG 220 | 4 | Rich | 8038 (Btu/hp-hr) | 45 | 6 | 0.21 |  |  |  |  | 1 | 12 | 21.97 | 18.31 |  | 66.75 |  | 120 | 134.7 | 100 | 560 | 0.9668 | 0.0232 | Actual volume of vented unit based on compressor of similar or greater size
1 | Caterpillar G3304 | 4 | Rich | 7567 (Btu/hp-hr) | 95 | 8 | 0.33 |  |  |  |  | 1 | 12 | 19.58 | 9.57 | NA | 66.75 |  | 120 | 134.7 | 100 | 560 | 0.9668 | 0.0232
1 | Caterpillar G3304 | 4 | Rich | 7567 (Btu/hp-hr) | 95 | 9 | 0.25 |  |  |  |  | 1 | 12 | 21.28 | 16.39 | NA | 66.75 |  | 120 | 134.7 | 100 | 560 | 0.9668 | 0.0232
1 | Caterpillar G3306 | 4 | Rich | 7775 (Btu/hp-hr) | 145 | 9 | 0.25 |  |  |  |  | 1 | 12 | 20.24 | 13.35 |  | 66.75 |  | 120 | 134.7 | 100 | 560 | 42.8774 | 0.2573 | The blowdown calculations presented here assume a larger engine vessel volume than the unit onsite. This is done to be conservative in estimation. | Slope: 0.132
1 | Caterpillar 3306 | 4 | Rich | 7775 (Btu/hp-hr) | 145 | 8 | 0.25 |  |  |  |  | 1 | 12 | 20.58 | 12.53 |  | 66.75 |  | 120 | 134.7 | 100 | 560 | 56.1497 | 0.3369
1 | Caterpillar G3306 | 4 | Rich | 7775 (Btu/hp-hr) | 145 | 8 | 0.33 |  |  |  |  | 1 | 12 | 19.87 | 7.39 |  | 66.75 |  | 120 | 134.7 | 100 | 560 | 347.455 | 0.3475
1 | Caterpillar 3306 | 4 | Rich | 7775 (Btu/hp-hr) | 145 | 8 | 0.25 |  |  |  |  | 1 | 12 | 20.63 | 12.58 |  | 66.75 |  | 120 | 134.7 | 100 | 560 | 347.455 | 0.3475
1 | Caterpillar G3306 | 4 | Rich | 7775 (Btu/hp-hr) | 145 | 10 | 0.33 |  |  |  |  | 1 | 12 | 22.48 | 19.68 |  | 66.75 |  | 120 | 134.7 | 100 | 560 | 347.7199 | 0.3477
1 | Caterpillar G3306 | 4 | Rich | 7775 (Btu/hp-hr) | 145 | 10 | 0.33 |  |  |  |  | 1 | 12 | 19.42 | 7.79 | NA | 66.75 |  | 120 | 134.7 | 100 | 560 | 347.5694 | 0.3476
1 | Caterpillar G3306 | 4 | Rich | 7775 (Btu/hp-hr) | 145 | 8 | 0.5 |  |  |  |  | 1 | 12 | 20.07 | 11.33 | NA | 66.75 |  | 120 | 134.7 | 100 | 560 | 347.5694 | 0.3476
1 | Caterpillar G3306 | 4 | Rich | 7775 (Btu/hp-hr) | 145 | 8 | 0.25 |  |  |  |  | 1 | 12 | 20.79 | 13.65 | NA | 66.75 |  | 120 | 134.7 | 100 | 560 | 347.455 | 0.3475
1 | Caterpillar G3306 | 4 | Rich | 7775 (Btu/hp-hr) | 145 | 10 | 0.25 |  |  |  |  | 1 | 12 | 19.59 | 9.21 | NA | 66.75 |  | 120 | 134.7 | 100 | 560 | 34.7455 | 0.0347
1 | Caterpillar G3306 | 4 | Rich | 8098 (Btu/hp-hr) | 203 | 8 | 0.33 |  |  |  |  | 1 | 12 | 18.99 | 5.69 | NA | 66.75 |  | 120 | 134.7 | 100 | 560 | 347.4585 | 0.3475
1 | Caterpillar G3306 | 4 | Rich | 8098 (Btu/hp-hr) | 203 | 10 | 0.5 |  |  |  |  | 1 | 12 | 21.21 | 15.34 | NA | 66.75 |  | 120 | 134.7 | 100 | 560 | 702.6412 | 50.5902 | The compressor engine is shutdown at least quarterly for maintenance. Emission Calculations conservatively assume the engine is shutdown three times per month. Each maintenance event lasts approximately 4 hours where the produced gas is routed to the flare. Standard Permit.
1 | Caterpillar G3306 | 4 | Rich | 8098 (Btu/hp-hr) | 211 | 10 | 0.5 |  |  |  |  | 1 | 12 | 19.18 | 7.76 | NA | 66.75 |  | 120 | 134.7 | 100 | 560 | 0.892 | 0.0428
1 | Caterpillar G3406 | 4 | Rich | 7767 (Btu/hp-hr) | 215 | 9 | 0.25 |  |  |  |  | 1 | 12 | 19.86 | 10.51 |  | 66.75 |  | 120 | 134.7 | 100 | 560 | 347.5694 | 0.3476
1 | Caterpillar 3406 | 4 | Rich | 7767 (Btu/hp-hr) | 215 | 10 | 0.6 |  |  |  |  | 1 | 12 | 20.76 | 14.56 |  | 66.75 |  | 120 | 134.7 | 100 | 560 | 4.045 | 0.0243
1 | Caterpillar 3406 | 4 | Rich | 7767 (Btu/hp-hr) | 215 | 10 | 0.5 |  |  |  |  | 1 | 12 | 20.62 | 13.86 |  | 66.75 |  | 120 | 134.7 | 100 | 560 | 3.1247 | 0.0187
1 | Caterpillar G3406 | 4 | Rich | 7767 (Btu/hp-hr) | 215 | 10 | 0.5 |  |  |  |  | 1 | 12 | 19.11 | 6.28 | NA | 66.75 |  | 120 | 134.7 | 100 | 560 | 3.8565 | 0.0281
1 | Caterpillar G3406 | 4 | Rich | 7767 (Btu/hp-hr) | 215 | 10 | 0.33 |  |  |  |  | 1 | 12 | 20.23 | 12.04 | NA | 66.75 |  | 120 | 134.7 | 100 | 560 | 2.1982 | 0.0132
1 | Cummins KTA19GC | 4 | Rich | 7843 (Btu/hp-hr) | 420 | 10 | 0.5 |  |  |  |  | 1 | 12 | 24.01 | 26.76 | NA | 66.75 |  | 120 | 134.7 | 100 | 560 | 6.022 | 0.0361
1 | Caterpillar G3408 | 4 | Lean | 7043 (Btu/hp-hr) | 425 | 13 | 0.5 |  |  |  |  | 1 | 12 | 20.71 | 11.63 | NA | 66.75 |  | 120 | 134.7 | 100 | 560 | 4.5249 | 0.0271
2 | Arrow VRG330 | 4 | Rich | 8038 (Btu/hp-hr) | 68 | [6 empty] | 1 | 1 | 38.97 | 68.43 | NA | 138 |  | 1295 | 1309.7 | 125 | 585 | 3.8861 | 0.0233
1 | Caterpillar G3304 NA | 4 | Rich | 8480 (Btu/hp-hr) | 95 | [6 empty] | 1 | 1 | 38.98 | 68.42 | NA | 138 |  | 1295 | 1309.7 | 125 | 585 | 4.2783 | 0.0257
1 | Caterpillar 3306TA | 4 | Rich | 8098 (Btu/hp-hr) | 203 | 9 | 0.25 | 137 | 82.3779 |  |  | 1 | 48 | 16.87 | 0.1428 |  | 153 |  | 1500 | 1514.7 | 78.4 | 538.4 | 6.6228 | 0.0397
1 | Caterpillar 3306TA | 4 | Rich | 8098 (Btu/hp-hr) | 203 | 9 | 0.5 | 1064 | 82.3779 |  |  | 1 | 48 | 16.869 | 0.1428 |  | 153 |  | 1500 | 1514.7 | 78.4 | 538.4 | 2.23 | 0.01
1 | Caterpillar 342TA | 4 | Rich | 8240 (Btu/hp-hr) | 223 | 9 | 0.5 | 1095 | 85.3503 |  |  | 1 | 48 | 16.869 | 0.1428 |  | 153 |  | 1500 | 1514.7 | 78.4 | 538.4 | 1.8 | 0.01
1 | Caterpillar | 4 | Lean | 8368 (Btu/hp-hr) | 690 | [6 empty] | 1 | 24 | 23.65 | 29.28 | Flare/VC/TO/VRU | 200 |  | 150 | 164.7 | 116 | 576 | 2.81 | 0.02
6 | Caterpillar G3516B | 4 | Lean | 8128 (Btu/hp-hr) | 1380 | [6 empty] | 1 | 24 | 22.31 | 24.79 | Flare/VC/TO/VRU | 200 |  | 150 | 164.7 | 115 | 575 | 2.26 | 0.01
1 | Caterpillar 3512B | 4 | Lean | 8895 (Btu/hp-hr) | 1035 | 20.5 | 1 | 975 | 142.9636 |  |  | 1 | 2 | 24.0482 | 33.3673 |  | 500 |  | 35 | 49.7 | 80 | 540 | 1.62 | 0.01
1 | Cummins G8.3 | 4 | Rich | 8032 (Btu/hp-hr) | 118 | 12 | 0.25 | 1374 | 205.0764 |  |  | 1 | 12 | 22.8508 | 26.4988 |  | 1000 |  | 40 | 54.7 | 90 | 550 | 3.4 | 0.02
1 | Caterpillar G3306TA | 4 | Rich | 9016 (Btu/hp-hr) | 203 | 12 | 0.4166 | 1064 | 118.5641 |  |  | 1 | 12 | 21.5802 | 21.4265 |  | 1000 |  | 40 | 54.7 | 90 | 550 | 4.87 | 0.03
1 | Caterpillar G3508B | 4 | Lean | 8203 (Btu/hp-hr) | 690 | 17.75 | 0.875 | 953 | 121.4549 |  |  | 1 | 2 | 24.0482 | 33.6731 |  | 5000 |  | 35 | 49.7 | 80 | 540 | 4.25 | 0.03
1 | Caterpillar G3512LE | 4 | Lean | 7568 (Btu/hp-hr) | 1004 | 20.5 | 1 | 820 | 118.262 |  |  | 1 | 2 | 24.0508 | 33.6804 |  | 5000 |  | 35 | 49.7 | 80 | 540 | 3.65 | 0.02
1 | Caterpillar G3512LE | 4 | Lean | 7568 (Btu/hp-hr) | 1004 | 20.5 | 1 | 820 | 118.262 |  |  | 1 | 2 | 24.0508 | 33.6804 |  | 5000 |  | 35 | 49.7 | 80 | 540 | 41.67 | 0.25
1 | Caterpillar 3512 TALE | 4 | Lean | 8895 (Btu/hp-hr) | 1035 | 20.5 | 1 | 975 | 240.37 |  |  | 1 | 2 | 24.0543 | 33.6901 |  | 5000 |  | 35 | 49.7 | 80 | 540 | 41.67 | 0.25
1 | Caterpillar 3512 TALE | 4 | Lean | 8895 (Btu/hp-hr) | 1035 | 20.5 | 1 | 975 | 240.37 |  |  | 1 | 2 | 24.0482 | 33.6731 |  | 5000 |  | 35 | 49.7 | 80 | 540 | 41.67 | 0.25
1 | Caterpillar 3512 TALE | 4 | Lean | 8895 (Btu/hp-hr) | 1035 | 20.5 | 1 | 975 | 240.347 |  |  | 1 | 2 | 24.0482 | 33.6733 |  | 5000 |  | 35 | 49.7 | 80 | 540 | 41.67 | 0.25
1 | Caterpillar 3516 TALE | 4 | Rich | 8376 (Btu/hp-hr) | 1265 | 20.5 | 1 | 868 | 240.37 |  |  | 1 | 2 | 24.0508 | 33.6804 |  | 5000 |  | 35 | 49.7 | 80 | 540 | 41.67 | 0.25
1 | Caterpillar G3516 | 4 | Lean | 8510 (Btu/hp-hr) | 1340 | 15.41 | 0.83 | 904 | 240.37 |  |  | 1 | 2 | 24.0482 | 33.6731 |  | 5000 |  | 35 | 49.7 | 80 | 540 | 768.23 | 0.38
1 | Caterpillar 3306NA | 4 | Rich | 7775 (Btu/hp-hr) | 145 | [6 empty] | 4 | 24 | 19.9723 | 0.1623 |  | 14000 |  | 30 | 44.7 | 70 | 530 | 29.55 | 0.35 | Uncontrolled emissions are for compressor blowdowns.
2 | Honda GX 160 | 4 | Lean | 7500 (Btu/hp-hr) | 6.5 | 2 | 0.15 | 730 | 10.56 |  |  | 1 | 12 | 21.6099 | 19.2125 | NA |  | 3808.4 |  | 14.7 |  | 460
1 | Honda GX 160 | 4 | Lean | 7500 (Btu/hp-hr) | 7 | 2 | 0.15 | 730 | 11.2 |  |  | 1 | 50 | 18.6 | 19.9163 | NA |  | 1024 |  | 14.7 |  | 460
1 | Arrow C-66 | 4 | Rich | 11450 (Btu/hp-hr) | 13 | 7.63 | 0.17 | 1300 | 73.81 |  |  | 1 | 12 | 21.5928 | 19.2277 | NA |  | 3808.42 |  | 14.7 |  | 460
1 | Arrow C-101 | 4 | Rich | 13050 (Btu/hp-hr) | 24.5 | 7.92 | 0.13 | 1275 | 285.21 |  |  | 1 | 12 | 21.5767 | 19.2421 | NA |  | 3808.4 |  | 14.7 |  | 460 | 36.99 | 0.44
1 | Arrow C-101 | 4 | Rich | 13050 (Btu/hp-hr) | 24.5 | 7.92 | 0.13 | 1275 | 285.21 |  |  | 1 | 12 | 21.5763 | 19.2424 | NA |  | 3808.4 |  | 14.7 |  | 460 | 5.22 | 0.03
1 | Arrow C-101 | 4 | Rich | 13050 (Btu/hp-hr) | 24.5 | 7.92 | 0.13 | 1275 | 285.21 |  |  | 1 | 12 | 21.7121 | 19.122 | NA |  | 3808.4 |  | 14.7 |  | 460 | 2.7 | 0.02
1 | Arrow C-101 | 4 | Rich | 13050 (Btu/hp-hr) | 24.5 | 7.92 | 0.13 | 1275 | 285.21 |  |  | 1 | 12 | 23.2083 | 28.7382 | NA |  | 2370.71 |  | 14.7 |  | 460 | 9.62 | 0.06
1 | Arrow C-101 | 4 | Rich | 13050 (Btu/hp-hr) | 25 | 7.92 | 0.13 | 1275 | 285.21 |  |  | 1 | 12 | 21.69 | 19.14 | NA |  | 3808.42 |  | 14.7 |  | 460 | 3.61 | 0.02
1 | Arrow C-102 | 4 | Rich | 13051 (Btu/hp-hr) | 25 | 7.92 | 0.13 | 1275 | 285.21 | [10 empty] | 14.7 |  | 460 | 41.67 | 0.25 | MSS is not seperated in project. Uncontrolled emissions are for blowdowns, starter vents, gas operated controllers, etc.
1 | AJAX E-42 | 2 |  | 9900 (Btu/hp-hr) | 40 | 11.42 | 0.5 | 565 | 32.26 | [10 empty] | 14.7 |  | 460
2 | Compressco | 4 | Rich | 10777 (Btu/hp-hr) | 46 | [14 empty] | 14.7 |  | 460 | 768.23 | 0.38 | Uncontrolled Blow Downs of Pressurized Vessels
1 | Ajax DPC-60 | 2 |  | 9000 (Btu/hp-hr) | 58 | [14 empty] | 14.7 |  | 460 | 10 | 0.25 | MSS is not seperated in project. Uncontrolled emissions are for blowdowns, starter vents, gas operated controllers, etc.
2 | Arrow L-795 | 2 |  | 13500 (Btu/hp-hr) | 65 | 7.58 | 0.33 | 900 | 119.37 | [10 empty] | 14.7 |  | 460
1 | Arrow L-795 | 2 |  | 13500 (Btu/hp-hr) | 65 | 7.58 | 0.33 | 900 | 23.26 | [10 empty] | 14.7 |  | 460 | 41.67 | 0.25 | MSS is not seperated in project. Uncontrolled emissions are for blowdowns, starter vents, gas operated controllers, etc.
1 | Ajax DPC-81 | 2 |  | 8500 (Btu/hp-hr) | 78 | [14 empty] | 14.7 |  | 460
1 | Caterpillar G342TA | 4 | Rich | 8000 (Btu/hp-hr) | 265 | 13 | 0.5 | 1058 | 88.87 |  |  | 4 | 36 | 28.4732 | 44.0687 | 98 |  | 21250 |  | 14.7 |  | 460

## <=500ACF
MSS Engine Blowdown
# of compressors | Engine Make (Manufacture and model number) | Number of stages (stroke) | Rich / Lean Burn | Fuel consumption (Btu/SCF) | Horse power of the Engine (hp) | Stack ht (ft) | Stack Dia (ft) | Stage Temp (F) | Exit Vel (fps) | Suction pressure of unit (if available) | Discharge pressure of unit (if available) | Duration of event (hrs/event) | Frequency # of events per year | Gas MW | VOC wt% | VOC control eff | Cubic feet of gas vented (acf) | Cubic feet of gas vented (scf) | Pressure of gas inside the unit before venting (psig) | Pressure of gas inside unit (psia) | Temp of gas inside unit before venting (F) | Temp of gas inside unit before venting (R) | Uncontrolled emissions (lbs/hr) | Uncontrolled emissions (tpy) | Footnotes
1 | Arrow VRG 220 | 4 | Rich | 8038 (Btu/hp-hr) | 45 | 6 | 0.21 |  |  |  |  | 1 | 12 | 21.97 | 18.31 |  | 66.75 |  | 120 | 134.7 | 100 | 560 | 0.9668 | 0.0232 | Actual volume of vented unit based on compressor of similar or greater size
1 | Caterpillar G3304 | 4 | Rich | 7567 (Btu/hp-hr) | 95 | 8 | 0.33 |  |  |  |  | 1 | 12 | 19.58 | 9.57 | NA | 66.75 |  | 120 | 134.7 | 100 | 560 | 0.9668 | 0.0232
1 | Caterpillar G3304 | 4 | Rich | 7567 (Btu/hp-hr) | 95 | 9 | 0.25 |  |  |  |  | 1 | 12 | 21.28 | 16.39 | NA | 66.75 |  | 120 | 134.7 | 100 | 560 | 0.9668 | 0.0232
1 | Caterpillar G3306 | 4 | Rich | 7775 (Btu/hp-hr) | 145 | 9 | 0.25 |  |  |  |  | 1 | 12 | 20.24 | 13.35 |  | 66.75 |  | 120 | 134.7 | 100 | 560 | 42.8774 | 0.2573 | The blowdown calculations presented here assume a larger engine vessel volume than the unit onsite. This is done to be conservative in estimation. | Slope: 0.2071
1 | Caterpillar 3306 | 4 | Rich | 7775 (Btu/hp-hr) | 145 | 8 | 0.25 |  |  |  |  | 1 | 12 | 20.58 | 12.53 |  | 66.75 |  | 120 | 134.7 | 100 | 560 | 56.1497 | 0.3369
1 | Caterpillar G3306 | 4 | Rich | 7775 (Btu/hp-hr) | 145 | 8 | 0.33 |  |  |  |  | 1 | 12 | 19.87 | 7.39 |  | 66.75 |  | 120 | 134.7 | 100 | 560 | 347.455 | 0.3475
1 | Caterpillar 3306 | 4 | Rich | 7775 (Btu/hp-hr) | 145 | 8 | 0.25 |  |  |  |  | 1 | 12 | 20.63 | 12.58 |  | 66.75 |  | 120 | 134.7 | 100 | 560 | 347.455 | 0.3475
1 | Caterpillar G3306 | 4 | Rich | 7775 (Btu/hp-hr) | 145 | 10 | 0.33 |  |  |  |  | 1 | 12 | 22.48 | 19.68 |  | 66.75 |  | 120 | 134.7 | 100 | 560 | 347.7199 | 0.3477
1 | Caterpillar G3306 | 4 | Rich | 7775 (Btu/hp-hr) | 145 | 10 | 0.33 |  |  |  |  | 1 | 12 | 19.42 | 7.79 | NA | 66.75 |  | 120 | 134.7 | 100 | 560 | 347.5694 | 0.3476
1 | Caterpillar G3306 | 4 | Rich | 7775 (Btu/hp-hr) | 145 | 8 | 0.5 |  |  |  |  | 1 | 12 | 20.07 | 11.33 | NA | 66.75 |  | 120 | 134.7 | 100 | 560 | 347.5694 | 0.3476
1 | Caterpillar G3306 | 4 | Rich | 7775 (Btu/hp-hr) | 145 | 8 | 0.25 |  |  |  |  | 1 | 12 | 20.79 | 13.65 | NA | 66.75 |  | 120 | 134.7 | 100 | 560 | 347.455 | 0.3475
1 | Caterpillar G3306 | 4 | Rich | 7775 (Btu/hp-hr) | 145 | 10 | 0.25 |  |  |  |  | 1 | 12 | 19.59 | 9.21 | NA | 66.75 |  | 120 | 134.7 | 100 | 560 | 34.7455 | 0.0347
1 | Caterpillar G3306 | 4 | Rich | 8098 (Btu/hp-hr) | 203 | 8 | 0.33 |  |  |  |  | 1 | 12 | 18.99 | 5.69 | NA | 66.75 |  | 120 | 134.7 | 100 | 560 | 347.4585 | 0.3475
1 | Caterpillar G3306 | 4 | Rich | 8098 (Btu/hp-hr) | 203 | 10 | 0.5 |  |  |  |  | 1 | 12 | 21.21 | 15.34 | NA | 66.75 |  | 120 | 134.7 | 100 | 560 | 702.6412 | 50.5902 | The compressor engine is shutdown at least quarterly for maintenance. Emission Calculations conservatively assume the engine is shutdown three times per month. Each maintenance event lasts approximately 4 hours where the produced gas is routed to the flare. Standard Permit.
1 | Caterpillar G3306 | 4 | Rich | 8098 (Btu/hp-hr) | 211 | 10 | 0.5 |  |  |  |  | 1 | 12 | 19.18 | 7.76 | NA | 66.75 |  | 120 | 134.7 | 100 | 560 | 0.892 | 0.0428
1 | Caterpillar G3406 | 4 | Rich | 7767 (Btu/hp-hr) | 215 | 9 | 0.25 |  |  |  |  | 1 | 12 | 19.86 | 10.51 |  | 66.75 |  | 120 | 134.7 | 100 | 560 | 347.5694 | 0.3476
1 | Caterpillar 3406 | 4 | Rich | 7767 (Btu/hp-hr) | 215 | 10 | 0.6 |  |  |  |  | 1 | 12 | 20.76 | 14.56 |  | 66.75 |  | 120 | 134.7 | 100 | 560 | 4.045 | 0.0243
1 | Caterpillar 3406 | 4 | Rich | 7767 (Btu/hp-hr) | 215 | 10 | 0.5 |  |  |  |  | 1 | 12 | 20.62 | 13.86 |  | 66.75 |  | 120 | 134.7 | 100 | 560 | 3.1247 | 0.0187
1 | Caterpillar G3406 | 4 | Rich | 7767 (Btu/hp-hr) | 215 | 10 | 0.5 |  |  |  |  | 1 | 12 | 19.11 | 6.28 | NA | 66.75 |  | 120 | 134.7 | 100 | 560 | 3.8565 | 0.0281
1 | Caterpillar G3406 | 4 | Rich | 7767 (Btu/hp-hr) | 215 | 10 | 0.33 |  |  |  |  | 1 | 12 | 20.23 | 12.04 | NA | 66.75 |  | 120 | 134.7 | 100 | 560 | 2.1982 | 0.0132
1 | Cummins KTA19GC | 4 | Rich | 7843 (Btu/hp-hr) | 420 | 10 | 0.5 |  |  |  |  | 1 | 12 | 24.01 | 26.76 | NA | 66.75 |  | 120 | 134.7 | 100 | 560 | 6.022 | 0.0361
1 | Caterpillar G3408 | 4 | Lean | 7043 (Btu/hp-hr) | 425 | 13 | 0.5 |  |  |  |  | 1 | 12 | 20.71 | 11.63 | NA | 66.75 |  | 120 | 134.7 | 100 | 560 | 4.5249 | 0.0271
2 | Arrow VRG330 | 4 | Rich | 8038 (Btu/hp-hr) | 68 | [6 empty] | 1 | 1 | 38.97 | 68.43 | NA | 138 |  | 1295 | 1309.7 | 125 | 585 | 3.8861 | 0.0233
1 | Caterpillar G3304 NA | 4 | Rich | 8480 (Btu/hp-hr) | 95 | [6 empty] | 1 | 1 | 38.98 | 68.42 | NA | 138 |  | 1295 | 1309.7 | 125 | 585 | 4.2783 | 0.0257
1 | Caterpillar 3306TA | 4 | Rich | 8098 (Btu/hp-hr) | 203 | 9 | 0.25 | 137 | 82.3779 |  |  | 1 | 48 | 16.87 | 0.1428 |  | 153 |  | 1500 | 1514.7 | 78.4 | 538.4 | 6.6228 | 0.0397
1 | Caterpillar 3306TA | 4 | Rich | 8098 (Btu/hp-hr) | 203 | 9 | 0.5 | 1064 | 82.3779 |  |  | 1 | 48 | 16.869 | 0.1428 |  | 153 |  | 1500 | 1514.7 | 78.4 | 538.4 | 2.23 | 0.01
1 | Caterpillar 342TA | 4 | Rich | 8240 (Btu/hp-hr) | 223 | 9 | 0.5 | 1095 | 85.3503 |  |  | 1 | 48 | 16.869 | 0.1428 |  | 153 |  | 1500 | 1514.7 | 78.4 | 538.4 | 1.8 | 0.01
1 | Caterpillar | 4 | Lean | 8368 (Btu/hp-hr) | 690 | [6 empty] | 1 | 24 | 23.65 | 29.28 | Flare/VC/TO/VRU | 200 |  | 150 | 164.7 | 116 | 576 | 2.81 | 0.02
6 | Caterpillar G3516B | 4 | Lean | 8128 (Btu/hp-hr) | 1380 | [6 empty] | 1 | 24 | 22.31 | 24.79 | Flare/VC/TO/VRU | 200 |  | 150 | 164.7 | 115 | 575 | 2.26 | 0.01
1 | Caterpillar 3512B | 4 | Lean | 8895 (Btu/hp-hr) | 1035 | 20.5 | 1 | 975 | 142.9636 |  |  | 1 | 2 | 24.0482 | 33.3673 |  | 500 |  | 35 | 49.7 | 80 | 540 | 1.62 | 0.01
1 | Cummins G8.3 | 4 | Rich | 8032 (Btu/hp-hr) | 118 | 12 | 0.25 | 1374 | 205.0764 |  |  | 1 | 12 | 22.8508 | 26.4988 |  | 1000 |  | 40 | 54.7 | 90 | 550 | 3.4 | 0.02
1 | Caterpillar G3306TA | 4 | Rich | 9016 (Btu/hp-hr) | 203 | 12 | 0.4166 | 1064 | 118.5641 |  |  | 1 | 12 | 21.5802 | 21.4265 |  | 1000 |  | 40 | 54.7 | 90 | 550 | 4.87 | 0.03
1 | Caterpillar G3508B | 4 | Lean | 8203 (Btu/hp-hr) | 690 | 17.75 | 0.875 | 953 | 121.4549 |  |  | 1 | 2 | 24.0482 | 33.6731 |  | 5000 |  | 35 | 49.7 | 80 | 540 | 4.25 | 0.03
1 | Caterpillar G3512LE | 4 | Lean | 7568 (Btu/hp-hr) | 1004 | 20.5 | 1 | 820 | 118.262 |  |  | 1 | 2 | 24.0508 | 33.6804 |  | 5000 |  | 35 | 49.7 | 80 | 540 | 3.65 | 0.02
1 | Caterpillar G3512LE | 4 | Lean | 7568 (Btu/hp-hr) | 1004 | 20.5 | 1 | 820 | 118.262 |  |  | 1 | 2 | 24.0508 | 33.6804 |  | 5000 |  | 35 | 49.7 | 80 | 540 | 41.67 | 0.25
1 | Caterpillar 3512 TALE | 4 | Lean | 8895 (Btu/hp-hr) | 1035 | 20.5 | 1 | 975 | 240.37 |  |  | 1 | 2 | 24.0543 | 33.6901 |  | 5000 |  | 35 | 49.7 | 80 | 540 | 41.67 | 0.25
1 | Caterpillar 3512 TALE | 4 | Lean | 8895 (Btu/hp-hr) | 1035 | 20.5 | 1 | 975 | 240.37 |  |  | 1 | 2 | 24.0482 | 33.6731 |  | 5000 |  | 35 | 49.7 | 80 | 540 | 41.67 | 0.25
1 | Caterpillar 3512 TALE | 4 | Lean | 8895 (Btu/hp-hr) | 1035 | 20.5 | 1 | 975 | 240.347 |  |  | 1 | 2 | 24.0482 | 33.6733 |  | 5000 |  | 35 | 49.7 | 80 | 540 | 41.67 | 0.25
1 | Caterpillar 3516 TALE | 4 | Rich | 8376 (Btu/hp-hr) | 1265 | 20.5 | 1 | 868 | 240.37 |  |  | 1 | 2 | 24.0508 | 33.6804 |  | 5000 |  | 35 | 49.7 | 80 | 540 | 41.67 | 0.25
1 | Caterpillar G3516 | 4 | Lean | 8510 (Btu/hp-hr) | 1340 | 15.41 | 0.83 | 904 | 240.37 |  |  | 1 | 2 | 24.0482 | 33.6731 |  | 5000 |  | 35 | 49.7 | 80 | 540 | 768.23 | 0.38
1 | Caterpillar 3306NA | 4 | Rich | 7775 (Btu/hp-hr) | 145 | [6 empty] | 4 | 24 | 19.9723 | 0.1623 |  | 14000 |  | 30 | 44.7 | 70 | 530 | 29.55 | 0.35 | Uncontrolled emissions are for compressor blowdowns.
2 | Honda GX 160 | 4 | Lean | 7500 (Btu/hp-hr) | 6.5 | 2 | 0.15 | 730 | 10.56 |  |  | 1 | 12 | 21.6099 | 19.2125 | NA |  | 3808.4 |  | 14.7 |  | 460
1 | Honda GX 160 | 4 | Lean | 7500 (Btu/hp-hr) | 7 | 2 | 0.15 | 730 | 11.2 |  |  | 1 | 50 | 18.6 | 19.9163 | NA |  | 1024 |  | 14.7 |  | 460
1 | Arrow C-66 | 4 | Rich | 11450 (Btu/hp-hr) | 13 | 7.63 | 0.17 | 1300 | 73.81 |  |  | 1 | 12 | 21.5928 | 19.2277 | NA |  | 3808.42 |  | 14.7 |  | 460
1 | Arrow C-101 | 4 | Rich | 13050 (Btu/hp-hr) | 24.5 | 7.92 | 0.13 | 1275 | 285.21 |  |  | 1 | 12 | 21.5767 | 19.2421 | NA |  | 3808.4 |  | 14.7 |  | 460 | 36.99 | 0.44
1 | Arrow C-101 | 4 | Rich | 13050 (Btu/hp-hr) | 24.5 | 7.92 | 0.13 | 1275 | 285.21 |  |  | 1 | 12 | 21.5763 | 19.2424 | NA |  | 3808.4 |  | 14.7 |  | 460 | 5.22 | 0.03
1 | Arrow C-101 | 4 | Rich | 13050 (Btu/hp-hr) | 24.5 | 7.92 | 0.13 | 1275 | 285.21 |  |  | 1 | 12 | 21.7121 | 19.122 | NA |  | 3808.4 |  | 14.7 |  | 460 | 2.7 | 0.02
1 | Arrow C-101 | 4 | Rich | 13050 (Btu/hp-hr) | 24.5 | 7.92 | 0.13 | 1275 | 285.21 |  |  | 1 | 12 | 23.2083 | 28.7382 | NA |  | 2370.71 |  | 14.7 |  | 460 | 9.62 | 0.06
1 | Arrow C-101 | 4 | Rich | 13050 (Btu/hp-hr) | 25 | 7.92 | 0.13 | 1275 | 285.21 |  |  | 1 | 12 | 21.69 | 19.14 | NA |  | 3808.42 |  | 14.7 |  | 460 | 3.61 | 0.02
1 | Arrow C-102 | 4 | Rich | 13051 (Btu/hp-hr) | 25 | 7.92 | 0.13 | 1275 | 285.21 | [10 empty] | 14.7 |  | 460 | 41.67 | 0.25 | MSS is not seperated in project. Uncontrolled emissions are for blowdowns, starter vents, gas operated controllers, etc.
1 | AJAX E-42 | 2 |  | 9900 (Btu/hp-hr) | 40 | 11.42 | 0.5 | 565 | 32.26 | [10 empty] | 14.7 |  | 460
2 | Compressco | 4 | Rich | 10777 (Btu/hp-hr) | 46 | [14 empty] | 14.7 |  | 460 | 768.23 | 0.38 | Uncontrolled Blow Downs of Pressurized Vessels
1 | Ajax DPC-60 | 2 |  | 9000 (Btu/hp-hr) | 58 | [14 empty] | 14.7 |  | 460 | 10 | 0.25 | MSS is not seperated in project. Uncontrolled emissions are for blowdowns, starter vents, gas operated controllers, etc.
2 | Arrow L-795 | 2 |  | 13500 (Btu/hp-hr) | 65 | 7.58 | 0.33 | 900 | 119.37 | [10 empty] | 14.7 |  | 460
1 | Arrow L-795 | 2 |  | 13500 (Btu/hp-hr) | 65 | 7.58 | 0.33 | 900 | 23.26 | [10 empty] | 14.7 |  | 460 | 41.67 | 0.25 | MSS is not seperated in project. Uncontrolled emissions are for blowdowns, starter vents, gas operated controllers, etc.
1 | Ajax DPC-81 | 2 |  | 8500 (Btu/hp-hr) | 78 | [14 empty] | 14.7 |  | 460
1 | Caterpillar G342TA | 4 | Rich | 8000 (Btu/hp-hr) | 265 | 13 | 0.5 | 1058 | 88.87 |  |  | 4 | 36 | 28.4732 | 44.0687 | 98 |  | 21250 |  | 14.7 |  | 460

## <500ACF
MSS Engine Blowdown
# of compressors | Engine Make (Manufacture and model number) | Number of stages (stroke) | Rich / Lean Burn | Fuel consumption (Btu/SCF) | Horse power of the Engine (hp) | Stack ht (ft) | Stack Dia (ft) | Stage Temp (F) | Exit Vel (fps) | Suction pressure of unit (if available) | Discharge pressure of unit (if available) | Duration of event (hrs/event) | Frequency # of events per year | Gas MW | VOC wt% | VOC control eff | Cubic feet of gas vented (acf) | Cubic feet of gas vented (scf) | Pressure of gas inside the unit before venting (psig) | Pressure of gas inside unit (psia) | Temp of gas inside unit before venting (F) | Temp of gas inside unit before venting (R) | Uncontrolled emissions (lbs/hr) | Uncontrolled emissions (tpy) | Footnotes
1 | Arrow VRG 220 | 4 | Rich | 8038 (Btu/hp-hr) | 45 | 6 | 0.21 |  |  |  |  | 1 | 12 | 21.97 | 18.31 |  | 66.75 |  | 120 | 134.7 | 100 | 560 | 0.9668 | 0.0232 | Actual volume of vented unit based on compressor of similar or greater size
1 | Caterpillar G3304 | 4 | Rich | 7567 (Btu/hp-hr) | 95 | 8 | 0.33 |  |  |  |  | 1 | 12 | 19.58 | 9.57 | NA | 66.75 |  | 120 | 134.7 | 100 | 560 | 0.9668 | 0.0232
1 | Caterpillar G3304 | 4 | Rich | 7567 (Btu/hp-hr) | 95 | 9 | 0.25 |  |  |  |  | 1 | 12 | 21.28 | 16.39 | NA | 66.75 |  | 120 | 134.7 | 100 | 560 | 0.9668 | 0.0232
1 | Caterpillar G3306 | 4 | Rich | 7775 (Btu/hp-hr) | 145 | 9 | 0.25 |  |  |  |  | 1 | 12 | 20.24 | 13.35 |  | 66.75 |  | 120 | 134.7 | 100 | 560 | 42.8774 | 0.2573 | The blowdown calculations presented here assume a larger engine vessel volume than the unit onsite. This is done to be conservative in estimation. | Slope: 0.1016
1 | Caterpillar 3306 | 4 | Rich | 7775 (Btu/hp-hr) | 145 | 8 | 0.25 |  |  |  |  | 1 | 12 | 20.58 | 12.53 |  | 66.75 |  | 120 | 134.7 | 100 | 560 | 56.1497 | 0.3369
1 | Caterpillar G3306 | 4 | Rich | 7775 (Btu/hp-hr) | 145 | 8 | 0.33 |  |  |  |  | 1 | 12 | 19.87 | 7.39 |  | 66.75 |  | 120 | 134.7 | 100 | 560 | 347.455 | 0.3475
1 | Caterpillar 3306 | 4 | Rich | 7775 (Btu/hp-hr) | 145 | 8 | 0.25 |  |  |  |  | 1 | 12 | 20.63 | 12.58 |  | 66.75 |  | 120 | 134.7 | 100 | 560 | 347.455 | 0.3475
1 | Caterpillar G3306 | 4 | Rich | 7775 (Btu/hp-hr) | 145 | 10 | 0.33 |  |  |  |  | 1 | 12 | 22.48 | 19.68 |  | 66.75 |  | 120 | 134.7 | 100 | 560 | 347.7199 | 0.3477
1 | Caterpillar G3306 | 4 | Rich | 7775 (Btu/hp-hr) | 145 | 10 | 0.33 |  |  |  |  | 1 | 12 | 19.42 | 7.79 | NA | 66.75 |  | 120 | 134.7 | 100 | 560 | 347.5694 | 0.3476
1 | Caterpillar G3306 | 4 | Rich | 7775 (Btu/hp-hr) | 145 | 8 | 0.5 |  |  |  |  | 1 | 12 | 20.07 | 11.33 | NA | 66.75 |  | 120 | 134.7 | 100 | 560 | 347.5694 | 0.3476
1 | Caterpillar G3306 | 4 | Rich | 7775 (Btu/hp-hr) | 145 | 8 | 0.25 |  |  |  |  | 1 | 12 | 20.79 | 13.65 | NA | 66.75 |  | 120 | 134.7 | 100 | 560 | 347.455 | 0.3475
1 | Caterpillar G3306 | 4 | Rich | 7775 (Btu/hp-hr) | 145 | 10 | 0.25 |  |  |  |  | 1 | 12 | 19.59 | 9.21 | NA | 66.75 |  | 120 | 134.7 | 100 | 560 | 34.7455 | 0.0347
1 | Caterpillar G3306 | 4 | Rich | 8098 (Btu/hp-hr) | 203 | 8 | 0.33 |  |  |  |  | 1 | 12 | 18.99 | 5.69 | NA | 66.75 |  | 120 | 134.7 | 100 | 560 | 347.4585 | 0.3475
1 | Caterpillar G3306 | 4 | Rich | 8098 (Btu/hp-hr) | 203 | 10 | 0.5 |  |  |  |  | 1 | 12 | 21.21 | 15.34 | NA | 66.75 |  | 120 | 134.7 | 100 | 560 | 702.6412 | 50.5902 | The compressor engine is shutdown at least quarterly for maintenance. Emission Calculations conservatively assume the engine is shutdown three times per month. Each maintenance event lasts approximately 4 hours where the produced gas is routed to the flare. Standard Permit.
1 | Caterpillar G3306 | 4 | Rich | 8098 (Btu/hp-hr) | 211 | 10 | 0.5 |  |  |  |  | 1 | 12 | 19.18 | 7.76 | NA | 66.75 |  | 120 | 134.7 | 100 | 560 | 0.892 | 0.0428
1 | Caterpillar G3406 | 4 | Rich | 7767 (Btu/hp-hr) | 215 | 9 | 0.25 |  |  |  |  | 1 | 12 | 19.86 | 10.51 |  | 66.75 |  | 120 | 134.7 | 100 | 560 | 347.5694 | 0.3476
1 | Caterpillar 3406 | 4 | Rich | 7767 (Btu/hp-hr) | 215 | 10 | 0.6 |  |  |  |  | 1 | 12 | 20.76 | 14.56 |  | 66.75 |  | 120 | 134.7 | 100 | 560 | 4.045 | 0.0243
1 | Caterpillar 3406 | 4 | Rich | 7767 (Btu/hp-hr) | 215 | 10 | 0.5 |  |  |  |  | 1 | 12 | 20.62 | 13.86 |  | 66.75 |  | 120 | 134.7 | 100 | 560 | 3.1247 | 0.0187
1 | Caterpillar G3406 | 4 | Rich | 7767 (Btu/hp-hr) | 215 | 10 | 0.5 |  |  |  |  | 1 | 12 | 19.11 | 6.28 | NA | 66.75 |  | 120 | 134.7 | 100 | 560 | 3.8565 | 0.0281
1 | Caterpillar G3406 | 4 | Rich | 7767 (Btu/hp-hr) | 215 | 10 | 0.33 |  |  |  |  | 1 | 12 | 20.23 | 12.04 | NA | 66.75 |  | 120 | 134.7 | 100 | 560 | 2.1982 | 0.0132
1 | Cummins KTA19GC | 4 | Rich | 7843 (Btu/hp-hr) | 420 | 10 | 0.5 |  |  |  |  | 1 | 12 | 24.01 | 26.76 | NA | 66.75 |  | 120 | 134.7 | 100 | 560 | 6.022 | 0.0361
1 | Caterpillar G3408 | 4 | Lean | 7043 (Btu/hp-hr) | 425 | 13 | 0.5 |  |  |  |  | 1 | 12 | 20.71 | 11.63 | NA | 66.75 |  | 120 | 134.7 | 100 | 560 | 4.5249 | 0.0271
2 | Arrow VRG330 | 4 | Rich | 8038 (Btu/hp-hr) | 68 | [6 empty] | 1 | 1 | 38.97 | 68.43 | NA | 138 |  | 1295 | 1309.7 | 125 | 585 | 3.8861 | 0.0233
1 | Caterpillar G3304 NA | 4 | Rich | 8480 (Btu/hp-hr) | 95 | [6 empty] | 1 | 1 | 38.98 | 68.42 | NA | 138 |  | 1295 | 1309.7 | 125 | 585 | 4.2783 | 0.0257
1 | Caterpillar 3306TA | 4 | Rich | 8098 (Btu/hp-hr) | 203 | 9 | 0.25 | 137 | 82.3779 |  |  | 1 | 48 | 16.87 | 0.1428 |  | 153 |  | 1500 | 1514.7 | 78.4 | 538.4 | 6.6228 | 0.0397
1 | Caterpillar 3306TA | 4 | Rich | 8098 (Btu/hp-hr) | 203 | 9 | 0.5 | 1064 | 82.3779 |  |  | 1 | 48 | 16.869 | 0.1428 |  | 153 |  | 1500 | 1514.7 | 78.4 | 538.4 | 2.23 | 0.01
1 | Caterpillar 342TA | 4 | Rich | 8240 (Btu/hp-hr) | 223 | 9 | 0.5 | 1095 | 85.3503 |  |  | 1 | 48 | 16.869 | 0.1428 |  | 153 |  | 1500 | 1514.7 | 78.4 | 538.4 | 1.8 | 0.01
1 | Caterpillar | 4 | Lean | 8368 (Btu/hp-hr) | 690 | [6 empty] | 1 | 24 | 23.65 | 29.28 | Flare/VC/TO/VRU | 200 |  | 150 | 164.7 | 116 | 576 | 2.81 | 0.02
6 | Caterpillar G3516B | 4 | Lean | 8128 (Btu/hp-hr) | 1380 | [6 empty] | 1 | 24 | 22.31 | 24.79 | Flare/VC/TO/VRU | 200 |  | 150 | 164.7 | 115 | 575 | 2.26 | 0.01
1 | Caterpillar 3512B | 4 | Lean | 8895 (Btu/hp-hr) | 1035 | 20.5 | 1 | 975 | 142.9636 |  |  | 1 | 2 | 24.0482 | 33.3673 |  | 500 |  | 35 | 49.7 | 80 | 540 | 1.62 | 0.01
1 | Cummins G8.3 | 4 | Rich | 8032 (Btu/hp-hr) | 118 | 12 | 0.25 | 1374 | 205.0764 |  |  | 1 | 12 | 22.8508 | 26.4988 |  | 1000 |  | 40 | 54.7 | 90 | 550 | 3.4 | 0.02
1 | Caterpillar G3306TA | 4 | Rich | 9016 (Btu/hp-hr) | 203 | 12 | 0.4166 | 1064 | 118.5641 |  |  | 1 | 12 | 21.5802 | 21.4265 |  | 1000 |  | 40 | 54.7 | 90 | 550 | 4.87 | 0.03
1 | Caterpillar G3508B | 4 | Lean | 8203 (Btu/hp-hr) | 690 | 17.75 | 0.875 | 953 | 121.4549 |  |  | 1 | 2 | 24.0482 | 33.6731 |  | 5000 |  | 35 | 49.7 | 80 | 540 | 4.25 | 0.03
1 | Caterpillar G3512LE | 4 | Lean | 7568 (Btu/hp-hr) | 1004 | 20.5 | 1 | 820 | 118.262 |  |  | 1 | 2 | 24.0508 | 33.6804 |  | 5000 |  | 35 | 49.7 | 80 | 540 | 3.65 | 0.02
1 | Caterpillar G3512LE | 4 | Lean | 7568 (Btu/hp-hr) | 1004 | 20.5 | 1 | 820 | 118.262 |  |  | 1 | 2 | 24.0508 | 33.6804 |  | 5000 |  | 35 | 49.7 | 80 | 540 | 41.67 | 0.25
1 | Caterpillar 3512 TALE | 4 | Lean | 8895 (Btu/hp-hr) | 1035 | 20.5 | 1 | 975 | 240.37 |  |  | 1 | 2 | 24.0543 | 33.6901 |  | 5000 |  | 35 | 49.7 | 80 | 540 | 41.67 | 0.25
1 | Caterpillar 3512 TALE | 4 | Lean | 8895 (Btu/hp-hr) | 1035 | 20.5 | 1 | 975 | 240.37 |  |  | 1 | 2 | 24.0482 | 33.6731 |  | 5000 |  | 35 | 49.7 | 80 | 540 | 41.67 | 0.25
1 | Caterpillar 3512 TALE | 4 | Lean | 8895 (Btu/hp-hr) | 1035 | 20.5 | 1 | 975 | 240.347 |  |  | 1 | 2 | 24.0482 | 33.6733 |  | 5000 |  | 35 | 49.7 | 80 | 540 | 41.67 | 0.25
1 | Caterpillar 3516 TALE | 4 | Rich | 8376 (Btu/hp-hr) | 1265 | 20.5 | 1 | 868 | 240.37 |  |  | 1 | 2 | 24.0508 | 33.6804 |  | 5000 |  | 35 | 49.7 | 80 | 540 | 41.67 | 0.25
1 | Caterpillar G3516 | 4 | Lean | 8510 (Btu/hp-hr) | 1340 | 15.41 | 0.83 | 904 | 240.37 |  |  | 1 | 2 | 24.0482 | 33.6731 |  | 5000 |  | 35 | 49.7 | 80 | 540 | 768.23 | 0.38
1 | Caterpillar 3306NA | 4 | Rich | 7775 (Btu/hp-hr) | 145 | [6 empty] | 4 | 24 | 19.9723 | 0.1623 |  | 14000 |  | 30 | 44.7 | 70 | 530 | 29.55 | 0.35 | Uncontrolled emissions are for compressor blowdowns.
2 | Honda GX 160 | 4 | Lean | 7500 (Btu/hp-hr) | 6.5 | 2 | 0.15 | 730 | 10.56 |  |  | 1 | 12 | 21.6099 | 19.2125 | NA |  | 3808.4 |  | 14.7 |  | 460
1 | Honda GX 160 | 4 | Lean | 7500 (Btu/hp-hr) | 7 | 2 | 0.15 | 730 | 11.2 |  |  | 1 | 50 | 18.6 | 19.9163 | NA |  | 1024 |  | 14.7 |  | 460
1 | Arrow C-66 | 4 | Rich | 11450 (Btu/hp-hr) | 13 | 7.63 | 0.17 | 1300 | 73.81 |  |  | 1 | 12 | 21.5928 | 19.2277 | NA |  | 3808.42 |  | 14.7 |  | 460
1 | Arrow C-101 | 4 | Rich | 13050 (Btu/hp-hr) | 24.5 | 7.92 | 0.13 | 1275 | 285.21 |  |  | 1 | 12 | 21.5767 | 19.2421 | NA |  | 3808.4 |  | 14.7 |  | 460 | 36.99 | 0.44
1 | Arrow C-101 | 4 | Rich | 13050 (Btu/hp-hr) | 24.5 | 7.92 | 0.13 | 1275 | 285.21 |  |  | 1 | 12 | 21.5763 | 19.2424 | NA |  | 3808.4 |  | 14.7 |  | 460 | 5.22 | 0.03
1 | Arrow C-101 | 4 | Rich | 13050 (Btu/hp-hr) | 24.5 | 7.92 | 0.13 | 1275 | 285.21 |  |  | 1 | 12 | 21.7121 | 19.122 | NA |  | 3808.4 |  | 14.7 |  | 460 | 2.7 | 0.02
1 | Arrow C-101 | 4 | Rich | 13050 (Btu/hp-hr) | 24.5 | 7.92 | 0.13 | 1275 | 285.21 |  |  | 1 | 12 | 23.2083 | 28.7382 | NA |  | 2370.71 |  | 14.7 |  | 460 | 9.62 | 0.06
1 | Arrow C-101 | 4 | Rich | 13050 (Btu/hp-hr) | 25 | 7.92 | 0.13 | 1275 | 285.21 |  |  | 1 | 12 | 21.69 | 19.14 | NA |  | 3808.42 |  | 14.7 |  | 460 | 3.61 | 0.02
1 | Arrow C-102 | 4 | Rich | 13051 (Btu/hp-hr) | 25 | 7.92 | 0.13 | 1275 | 285.21 | [10 empty] | 14.7 |  | 460 | 41.67 | 0.25 | MSS is not seperated in project. Uncontrolled emissions are for blowdowns, starter vents, gas operated controllers, etc.
1 | AJAX E-42 | 2 |  | 9900 (Btu/hp-hr) | 40 | 11.42 | 0.5 | 565 | 32.26 | [10 empty] | 14.7 |  | 460
2 | Compressco | 4 | Rich | 10777 (Btu/hp-hr) | 46 | [14 empty] | 14.7 |  | 460 | 768.23 | 0.38 | Uncontrolled Blow Downs of Pressurized Vessels
1 | Ajax DPC-60 | 2 |  | 9000 (Btu/hp-hr) | 58 | [14 empty] | 14.7 |  | 460 | 10 | 0.25 | MSS is not seperated in project. Uncontrolled emissions are for blowdowns, starter vents, gas operated controllers, etc.
2 | Arrow L-795 | 2 |  | 13500 (Btu/hp-hr) | 65 | 7.58 | 0.33 | 900 | 119.37 | [10 empty] | 14.7 |  | 460
1 | Arrow L-795 | 2 |  | 13500 (Btu/hp-hr) | 65 | 7.58 | 0.33 | 900 | 23.26 | [10 empty] | 14.7 |  | 460 | 41.67 | 0.25 | MSS is not seperated in project. Uncontrolled emissions are for blowdowns, starter vents, gas operated controllers, etc.
1 | Ajax DPC-81 | 2 |  | 8500 (Btu/hp-hr) | 78 | [14 empty] | 14.7 |  | 460
1 | Caterpillar G342TA | 4 | Rich | 8000 (Btu/hp-hr) | 265 | 13 | 0.5 | 1058 | 88.87 |  |  | 4 | 36 | 28.4732 | 44.0687 | 98 |  | 21250 |  | 14.7 |  | 460

## <500ACF & >200HP
MSS Engine Blowdown
# of compressors | Engine Make (Manufacture and model number) | Number of stages (stroke) | Rich / Lean Burn | Fuel consumption (Btu/SCF) | Horse power of the Engine (hp) | Stack ht (ft) | Stack Dia (ft) | Stage Temp (F) | Exit Vel (fps) | Suction pressure of unit (if available) | Discharge pressure of unit (if available) | Duration of event (hrs/event) | Frequency # of events per year | Gas MW | VOC wt% | VOC control eff | Cubic feet of gas vented (acf) | Cubic feet of gas vented (scf) | Pressure of gas inside the unit before venting (psig) | Pressure of gas inside unit (psia) | Temp of gas inside unit before venting (F) | Temp of gas inside unit before venting (R) | Uncontrolled emissions (lbs/hr) | Uncontrolled emissions (tpy) | Footnotes
1 | Arrow VRG 220 | 4 | Rich | 8038 (Btu/hp-hr) | 45 | 6 | 0.21 |  |  |  |  | 1 | 12 | 21.97 | 18.31 |  | 66.75 |  | 120 | 134.7 | 100 | 560 | 0.9668 | 0.0232 | Actual volume of vented unit based on compressor of similar or greater size
1 | Caterpillar G3304 | 4 | Rich | 7567 (Btu/hp-hr) | 95 | 8 | 0.33 |  |  |  |  | 1 | 12 | 19.58 | 9.57 | NA | 66.75 |  | 120 | 134.7 | 100 | 560 | 0.9668 | 0.0232
1 | Caterpillar G3304 | 4 | Rich | 7567 (Btu/hp-hr) | 95 | 9 | 0.25 |  |  |  |  | 1 | 12 | 21.28 | 16.39 | NA | 66.75 |  | 120 | 134.7 | 100 | 560 | 0.9668 | 0.0232
1 | Caterpillar G3306 | 4 | Rich | 7775 (Btu/hp-hr) | 145 | 9 | 0.25 |  |  |  |  | 1 | 12 | 20.24 | 13.35 |  | 66.75 |  | 120 | 134.7 | 100 | 560 | 42.8774 | 0.2573 | The blowdown calculations presented here assume a larger engine vessel volume than the unit onsite. This is done to be conservative in estimation. | Slope: 0.1048
1 | Caterpillar 3306 | 4 | Rich | 7775 (Btu/hp-hr) | 145 | 8 | 0.25 |  |  |  |  | 1 | 12 | 20.58 | 12.53 |  | 66.75 |  | 120 | 134.7 | 100 | 560 | 56.1497 | 0.3369
1 | Caterpillar G3306 | 4 | Rich | 7775 (Btu/hp-hr) | 145 | 8 | 0.33 |  |  |  |  | 1 | 12 | 19.87 | 7.39 |  | 66.75 |  | 120 | 134.7 | 100 | 560 | 347.455 | 0.3475
1 | Caterpillar 3306 | 4 | Rich | 7775 (Btu/hp-hr) | 145 | 8 | 0.25 |  |  |  |  | 1 | 12 | 20.63 | 12.58 |  | 66.75 |  | 120 | 134.7 | 100 | 560 | 347.455 | 0.3475
1 | Caterpillar G3306 | 4 | Rich | 7775 (Btu/hp-hr) | 145 | 10 | 0.33 |  |  |  |  | 1 | 12 | 22.48 | 19.68 |  | 66.75 |  | 120 | 134.7 | 100 | 560 | 347.7199 | 0.3477
1 | Caterpillar G3306 | 4 | Rich | 7775 (Btu/hp-hr) | 145 | 10 | 0.33 |  |  |  |  | 1 | 12 | 19.42 | 7.79 | NA | 66.75 |  | 120 | 134.7 | 100 | 560 | 347.5694 | 0.3476
1 | Caterpillar G3306 | 4 | Rich | 7775 (Btu/hp-hr) | 145 | 8 | 0.5 |  |  |  |  | 1 | 12 | 20.07 | 11.33 | NA | 66.75 |  | 120 | 134.7 | 100 | 560 | 347.5694 | 0.3476
1 | Caterpillar G3306 | 4 | Rich | 7775 (Btu/hp-hr) | 145 | 8 | 0.25 |  |  |  |  | 1 | 12 | 20.79 | 13.65 | NA | 66.75 |  | 120 | 134.7 | 100 | 560 | 347.455 | 0.3475
1 | Caterpillar G3306 | 4 | Rich | 7775 (Btu/hp-hr) | 145 | 10 | 0.25 |  |  |  |  | 1 | 12 | 19.59 | 9.21 | NA | 66.75 |  | 120 | 134.7 | 100 | 560 | 34.7455 | 0.0347
1 | Caterpillar G3306 | 4 | Rich | 8098 (Btu/hp-hr) | 203 | 8 | 0.33 |  |  |  |  | 1 | 12 | 18.99 | 5.69 | NA | 66.75 |  | 120 | 134.7 | 100 | 560 | 347.4585 | 0.3475
1 | Caterpillar G3306 | 4 | Rich | 8098 (Btu/hp-hr) | 203 | 10 | 0.5 |  |  |  |  | 1 | 12 | 21.21 | 15.34 | NA | 66.75 |  | 120 | 134.7 | 100 | 560 | 702.6412 | 50.5902 | The compressor engine is shutdown at least quarterly for maintenance. Emission Calculations conservatively assume the engine is shutdown three times per month. Each maintenance event lasts approximately 4 hours where the produced gas is routed to the flare. Standard Permit.
1 | Caterpillar G3306 | 4 | Rich | 8098 (Btu/hp-hr) | 211 | 10 | 0.5 |  |  |  |  | 1 | 12 | 19.18 | 7.76 | NA | 66.75 |  | 120 | 134.7 | 100 | 560 | 0.892 | 0.0428
1 | Caterpillar G3406 | 4 | Rich | 7767 (Btu/hp-hr) | 215 | 9 | 0.25 |  |  |  |  | 1 | 12 | 19.86 | 10.51 |  | 66.75 |  | 120 | 134.7 | 100 | 560 | 347.5694 | 0.3476
1 | Caterpillar 3406 | 4 | Rich | 7767 (Btu/hp-hr) | 215 | 10 | 0.6 |  |  |  |  | 1 | 12 | 20.76 | 14.56 |  | 66.75 |  | 120 | 134.7 | 100 | 560 | 4.045 | 0.0243
1 | Caterpillar 3406 | 4 | Rich | 7767 (Btu/hp-hr) | 215 | 10 | 0.5 |  |  |  |  | 1 | 12 | 20.62 | 13.86 |  | 66.75 |  | 120 | 134.7 | 100 | 560 | 3.1247 | 0.0187
1 | Caterpillar G3406 | 4 | Rich | 7767 (Btu/hp-hr) | 215 | 10 | 0.5 |  |  |  |  | 1 | 12 | 19.11 | 6.28 | NA | 66.75 |  | 120 | 134.7 | 100 | 560 | 3.8565 | 0.0281
1 | Caterpillar G3406 | 4 | Rich | 7767 (Btu/hp-hr) | 215 | 10 | 0.33 |  |  |  |  | 1 | 12 | 20.23 | 12.04 | NA | 66.75 |  | 120 | 134.7 | 100 | 560 | 2.1982 | 0.0132
1 | Cummins KTA19GC | 4 | Rich | 7843 (Btu/hp-hr) | 420 | 10 | 0.5 |  |  |  |  | 1 | 12 | 24.01 | 26.76 | NA | 66.75 |  | 120 | 134.7 | 100 | 560 | 6.022 | 0.0361
1 | Caterpillar G3408 | 4 | Lean | 7043 (Btu/hp-hr) | 425 | 13 | 0.5 |  |  |  |  | 1 | 12 | 20.71 | 11.63 | NA | 66.75 |  | 120 | 134.7 | 100 | 560 | 4.5249 | 0.0271
2 | Arrow VRG330 | 4 | Rich | 8038 (Btu/hp-hr) | 68 | [6 empty] | 1 | 1 | 38.97 | 68.43 | NA | 138 |  | 1295 | 1309.7 | 125 | 585 | 3.8861 | 0.0233
1 | Caterpillar G3304 NA | 4 | Rich | 8480 (Btu/hp-hr) | 95 | [6 empty] | 1 | 1 | 38.98 | 68.42 | NA | 138 |  | 1295 | 1309.7 | 125 | 585 | 4.2783 | 0.0257
1 | Caterpillar 3306TA | 4 | Rich | 8098 (Btu/hp-hr) | 203 | 9 | 0.25 | 137 | 82.3779 |  |  | 1 | 48 | 16.87 | 0.1428 |  | 153 |  | 1500 | 1514.7 | 78.4 | 538.4 | 6.6228 | 0.0397
1 | Caterpillar 3306TA | 4 | Rich | 8098 (Btu/hp-hr) | 203 | 9 | 0.5 | 1064 | 82.3779 |  |  | 1 | 48 | 16.869 | 0.1428 |  | 153 |  | 1500 | 1514.7 | 78.4 | 538.4 | 2.23 | 0.01
1 | Caterpillar 342TA | 4 | Rich | 8240 (Btu/hp-hr) | 223 | 9 | 0.5 | 1095 | 85.3503 |  |  | 1 | 48 | 16.869 | 0.1428 |  | 153 |  | 1500 | 1514.7 | 78.4 | 538.4 | 1.8 | 0.01
1 | Caterpillar | 4 | Lean | 8368 (Btu/hp-hr) | 690 | [6 empty] | 1 | 24 | 23.65 | 29.28 | Flare/VC/TO/VRU | 200 |  | 150 | 164.7 | 116 | 576 | 2.81 | 0.02
6 | Caterpillar G3516B | 4 | Lean | 8128 (Btu/hp-hr) | 1380 | [6 empty] | 1 | 24 | 22.31 | 24.79 | Flare/VC/TO/VRU | 200 |  | 150 | 164.7 | 115 | 575 | 2.26 | 0.01
1 | Caterpillar 3512B | 4 | Lean | 8895 (Btu/hp-hr) | 1035 | 20.5 | 1 | 975 | 142.9636 |  |  | 1 | 2 | 24.0482 | 33.3673 |  | 500 |  | 35 | 49.7 | 80 | 540 | 1.62 | 0.01
1 | Cummins G8.3 | 4 | Rich | 8032 (Btu/hp-hr) | 118 | 12 | 0.25 | 1374 | 205.0764 |  |  | 1 | 12 | 22.8508 | 26.4988 |  | 1000 |  | 40 | 54.7 | 90 | 550 | 3.4 | 0.02
1 | Caterpillar G3306TA | 4 | Rich | 9016 (Btu/hp-hr) | 203 | 12 | 0.4166 | 1064 | 118.5641 |  |  | 1 | 12 | 21.5802 | 21.4265 |  | 1000 |  | 40 | 54.7 | 90 | 550 | 4.87 | 0.03
1 | Caterpillar G3508B | 4 | Lean | 8203 (Btu/hp-hr) | 690 | 17.75 | 0.875 | 953 | 121.4549 |  |  | 1 | 2 | 24.0482 | 33.6731 |  | 5000 |  | 35 | 49.7 | 80 | 540 | 4.25 | 0.03
1 | Caterpillar G3512LE | 4 | Lean | 7568 (Btu/hp-hr) | 1004 | 20.5 | 1 | 820 | 118.262 |  |  | 1 | 2 | 24.0508 | 33.6804 |  | 5000 |  | 35 | 49.7 | 80 | 540 | 3.65 | 0.02
1 | Caterpillar G3512LE | 4 | Lean | 7568 (Btu/hp-hr) | 1004 | 20.5 | 1 | 820 | 118.262 |  |  | 1 | 2 | 24.0508 | 33.6804 |  | 5000 |  | 35 | 49.7 | 80 | 540 | 41.67 | 0.25
1 | Caterpillar 3512 TALE | 4 | Lean | 8895 (Btu/hp-hr) | 1035 | 20.5 | 1 | 975 | 240.37 |  |  | 1 | 2 | 24.0543 | 33.6901 |  | 5000 |  | 35 | 49.7 | 80 | 540 | 41.67 | 0.25
1 | Caterpillar 3512 TALE | 4 | Lean | 8895 (Btu/hp-hr) | 1035 | 20.5 | 1 | 975 | 240.37 |  |  | 1 | 2 | 24.0482 | 33.6731 |  | 5000 |  | 35 | 49.7 | 80 | 540 | 41.67 | 0.25
1 | Caterpillar 3512 TALE | 4 | Lean | 8895 (Btu/hp-hr) | 1035 | 20.5 | 1 | 975 | 240.347 |  |  | 1 | 2 | 24.0482 | 33.6733 |  | 5000 |  | 35 | 49.7 | 80 | 540 | 41.67 | 0.25
1 | Caterpillar 3516 TALE | 4 | Rich | 8376 (Btu/hp-hr) | 1265 | 20.5 | 1 | 868 | 240.37 |  |  | 1 | 2 | 24.0508 | 33.6804 |  | 5000 |  | 35 | 49.7 | 80 | 540 | 41.67 | 0.25
1 | Caterpillar G3516 | 4 | Lean | 8510 (Btu/hp-hr) | 1340 | 15.41 | 0.83 | 904 | 240.37 |  |  | 1 | 2 | 24.0482 | 33.6731 |  | 5000 |  | 35 | 49.7 | 80 | 540 | 768.23 | 0.38
1 | Caterpillar 3306NA | 4 | Rich | 7775 (Btu/hp-hr) | 145 | [6 empty] | 4 | 24 | 19.9723 | 0.1623 |  | 14000 |  | 30 | 44.7 | 70 | 530 | 29.55 | 0.35 | Uncontrolled emissions are for compressor blowdowns.
2 | Honda GX 160 | 4 | Lean | 7500 (Btu/hp-hr) | 6.5 | 2 | 0.15 | 730 | 10.56 |  |  | 1 | 12 | 21.6099 | 19.2125 | NA |  | 3808.4 |  | 14.7 |  | 460
1 | Honda GX 160 | 4 | Lean | 7500 (Btu/hp-hr) | 7 | 2 | 0.15 | 730 | 11.2 |  |  | 1 | 50 | 18.6 | 19.9163 | NA |  | 1024 |  | 14.7 |  | 460
1 | Arrow C-66 | 4 | Rich | 11450 (Btu/hp-hr) | 13 | 7.63 | 0.17 | 1300 | 73.81 |  |  | 1 | 12 | 21.5928 | 19.2277 | NA |  | 3808.42 |  | 14.7 |  | 460
1 | Arrow C-101 | 4 | Rich | 13050 (Btu/hp-hr) | 24.5 | 7.92 | 0.13 | 1275 | 285.21 |  |  | 1 | 12 | 21.5767 | 19.2421 | NA |  | 3808.4 |  | 14.7 |  | 460 | 36.99 | 0.44
1 | Arrow C-101 | 4 | Rich | 13050 (Btu/hp-hr) | 24.5 | 7.92 | 0.13 | 1275 | 285.21 |  |  | 1 | 12 | 21.5763 | 19.2424 | NA |  | 3808.4 |  | 14.7 |  | 460 | 5.22 | 0.03
1 | Arrow C-101 | 4 | Rich | 13050 (Btu/hp-hr) | 24.5 | 7.92 | 0.13 | 1275 | 285.21 |  |  | 1 | 12 | 21.7121 | 19.122 | NA |  | 3808.4 |  | 14.7 |  | 460 | 2.7 | 0.02
1 | Arrow C-101 | 4 | Rich | 13050 (Btu/hp-hr) | 24.5 | 7.92 | 0.13 | 1275 | 285.21 |  |  | 1 | 12 | 23.2083 | 28.7382 | NA |  | 2370.71 |  | 14.7 |  | 460 | 9.62 | 0.06
1 | Arrow C-101 | 4 | Rich | 13050 (Btu/hp-hr) | 25 | 7.92 | 0.13 | 1275 | 285.21 |  |  | 1 | 12 | 21.69 | 19.14 | NA |  | 3808.42 |  | 14.7 |  | 460 | 3.61 | 0.02
1 | Arrow C-102 | 4 | Rich | 13051 (Btu/hp-hr) | 25 | 7.92 | 0.13 | 1275 | 285.21 | [10 empty] | 14.7 |  | 460 | 41.67 | 0.25 | MSS is not seperated in project. Uncontrolled emissions are for blowdowns, starter vents, gas operated controllers, etc.
1 | AJAX E-42 | 2 |  | 9900 (Btu/hp-hr) | 40 | 11.42 | 0.5 | 565 | 32.26 | [10 empty] | 14.7 |  | 460
2 | Compressco | 4 | Rich | 10777 (Btu/hp-hr) | 46 | [14 empty] | 14.7 |  | 460 | 768.23 | 0.38 | Uncontrolled Blow Downs of Pressurized Vessels
1 | Ajax DPC-60 | 2 |  | 9000 (Btu/hp-hr) | 58 | [14 empty] | 14.7 |  | 460 | 10 | 0.25 | MSS is not seperated in project. Uncontrolled emissions are for blowdowns, starter vents, gas operated controllers, etc.
2 | Arrow L-795 | 2 |  | 13500 (Btu/hp-hr) | 65 | 7.58 | 0.33 | 900 | 119.37 | [10 empty] | 14.7 |  | 460
1 | Arrow L-795 | 2 |  | 13500 (Btu/hp-hr) | 65 | 7.58 | 0.33 | 900 | 23.26 | [10 empty] | 14.7 |  | 460 | 41.67 | 0.25 | MSS is not seperated in project. Uncontrolled emissions are for blowdowns, starter vents, gas operated controllers, etc.
1 | Ajax DPC-81 | 2 |  | 8500 (Btu/hp-hr) | 78 | [14 empty] | 14.7 |  | 460
1 | Caterpillar G342TA | 4 | Rich | 8000 (Btu/hp-hr) | 265 | 13 | 0.5 | 1058 | 88.87 |  |  | 4 | 36 | 28.4732 | 44.0687 | 98 |  | 21250 |  | 14.7 |  | 460

## graph data
Horsepower | ACF
95 | 7.7889
145 | 15.0007
145 | 14.5967
203 | 23.248
380 | 37.398
690 | 78.5666
1005 | 115.1
1380 | 154.2619
1380 | 154.162
630 | 47.8638
1340 | 132.8404
1380 | 158.0852
1380 | 108.3614
690 | 77.7257
1380 | 136.6336
203 | 15.6639
1775 | 168.618
1380 | 147.9829
203 | 22.9083
690 | 61.477
1005 | 98.7706
203 | 17.2
TCEQ data (<500ACF & >200HP)
HP | ACF
203 | 66.75
203 | 66.75
211 | 66.75
215 | 66.75
215 | 66.75
215 | 66.75
215 | 66.75
215 | 66.75
420 | 66.75
425 | 66.75
203 | 153
203 | 153
223 | 153
690 | 200
1380 | 200